## Emissions
scenario | model | variable | 2005 | 2021 | 2025 | 2030 | 2035 | 2040 | 2045 | 2050 | unit
IRA | EPS-EI | CO2 Emissions - Buildings | 586 | 559 | 549.436 | 525.176 | 511.954 | 512.601 | 513.65 | 513.735 | Mt-CO2e/yr
IRA | GCAM-CGS | CO2 Emissions - Buildings | 586 | 559 | 500.2271 | 454.8153 | 446.2489 |  |  |  | Mt-CO2e/yr
IRA | Haiku-RFF | CO2 Emissions - Buildings | 2005: 586; 2021: 559 | Mt-CO2e/yr
IRA | IPM-NRDC | CO2 Emissions - Buildings | 2005: 586; 2021: 559 | Mt-CO2e/yr
IRA | MARKAL-NETL | CO2 Emissions - Buildings | 586 | 559 | 334.04 | 286.58 | 273.55 | 271.21 | 275.28 | 276.94 | Mt-CO2e/yr
IRA | NEMS-RHG | CO2 Emissions - Buildings | 586 | 559 | 572.6102 | 571.0736 | 561.9144 |  |  |  | Mt-CO2e/yr
IRA | ReEDS-NREL | CO2 Emissions - Buildings | 2005: 586; 2021: 559 | Mt-CO2e/yr
IRA | REGEN-EPRI | CO2 Emissions - Buildings | 586 | 559 | 523.3366 | 491.9031 | 468.541 | 450.7035 | 425.5136 | 400.8608 | Mt-CO2e/yr
IRA | RIO-REPEAT | CO2 Emissions - Buildings | 586 | 559 | 641.5 | 590 | 531 | 492 | 485.5 | 479 | Mt-CO2e/yr
Reference | EPS-EI | CO2 Emissions - Buildings | 586 | 559 | 562.901 | 557.617 | 550.902 | 547.564 | 544.832 | 542.001 | Mt-CO2e/yr
Reference | GCAM-CGS | CO2 Emissions - Buildings | 586 | 559 | 542.1616 | 533.5372 | 504.0387 |  |  |  | Mt-CO2e/yr
Reference | Haiku-RFF | CO2 Emissions - Buildings | 2005: 586; 2021: 559 | Mt-CO2e/yr
Reference | IPM-NRDC | CO2 Emissions - Buildings | 2005: 586; 2021: 559 | Mt-CO2e/yr
Reference | MARKAL-NETL | CO2 Emissions - Buildings | 586 | 559 | 327.8 | 278.08 | 274.45 | 276.65 | 283.31 | 281.81 | Mt-CO2e/yr
Reference | NEMS-RHG | CO2 Emissions - Buildings | 586 | 559 | 576.0993 | 571.5018 | 565.664 |  |  |  | Mt-CO2e/yr
Reference | ReEDS-NREL | CO2 Emissions - Buildings | 2005: 586; 2021: 559 | Mt-CO2e/yr
Reference | REGEN-EPRI | CO2 Emissions - Buildings | 586 | 559 | 536.1789 | 516.5243 | 494.9187 | 475.5011 | 454.5051 | 430.5682 | Mt-CO2e/yr
Reference | RIO-REPEAT | CO2 Emissions - Buildings | 586 | 559 | 649 | 638 | 630 | 626 | 632.5 | 639 | Mt-CO2e/yr
IRA | EPS-EI | CO2 Emissions - Electric | 2400.1 | 1551 | 1189.66 | 602.7 | 336.702 | 242.487 | 290.312 | 395.069 | Mt-CO2e/yr
IRA | GCAM-CGS | CO2 Emissions - Electric | 2400.1 | 1551 | 1001.2399 | 679.6591 | 445.5803 |  |  |  | Mt-CO2e/yr
IRA | Haiku-RFF | CO2 Emissions - Electric | 2400.1 | 1551 | 1026.9027 | 750.5687 | 720.8125 | 698.0868 | 697.9927 |  | Mt-CO2e/yr
IRA | IPM-NRDC | CO2 Emissions - Electric | 2400.1 | 1551 | 1176.7889 | 827.3892 | 772.508 | 581.1496 | 44.9673 | 62.0701 | Mt-CO2e/yr
IRA | MARKAL-NETL | CO2 Emissions - Electric | 2400.1 | 1551 | 1414.48 | 1310.53 | 824.71 | 704.1 | 561.29 | 502.46 | Mt-CO2e/yr
IRA | NEMS-RHG | CO2 Emissions - Electric | 2400.1 | 1551 | 1194.8453 | 482.8198 | 588.5356 |  |  |  | Mt-CO2e/yr
IRA | ReEDS-NREL | CO2 Emissions - Electric | 2400.1 | 1551 | 1288.9105 | 524.4555 | 395.1542 | 460.0285 |  |  | Mt-CO2e/yr
IRA | REGEN-EPRI | CO2 Emissions - Electric | 2400.1 | 1551 | 1325.9085 | 999.6663 | 500.0375 | 581.5899 | 399.1415 | 415.6953 | Mt-CO2e/yr
IRA | RIO-REPEAT | CO2 Emissions - Electric | 2400.1 | 1551 | 1462 | 743 | 368 | 548 | 661 | 774 | Mt-CO2e/yr
Reference | EPS-EI | CO2 Emissions - Electric | 2400.1 | 1551 | 1350.69 | 1201.47 | 1198.69 | 1212.21 | 1222.54 | 1247.84 | Mt-CO2e/yr
Reference | GCAM-CGS | CO2 Emissions - Electric | 2400.1 | 1551 | 1325.3176 | 1274.9103 | 1293.1153 |  |  |  | Mt-CO2e/yr
Reference | Haiku-RFF | CO2 Emissions - Electric | 2400.1 | 1551 | 1342.1794 | 1238.9451 | 1101.8963 | 1122.932 | 1159.1499 |  | Mt-CO2e/yr
Reference | IPM-NRDC | CO2 Emissions - Electric | 2400.1 | 1551 | 1109.4162 | 1075.9223 | 1079.8801 | 772.0114 | 663.4111 | 598.2543 | Mt-CO2e/yr
Reference | MARKAL-NETL | CO2 Emissions - Electric | 2400.1 | 1551 | 1377.84 | 1379.59 | 1430.05 | 1440.31 | 1473.6 | 1528.36 | Mt-CO2e/yr
Reference | NEMS-RHG | CO2 Emissions - Electric | 2400.1 | 1551 | 1090.6139 | 979.5986 | 906.2442 |  |  |  | Mt-CO2e/yr
Reference | ReEDS-NREL | CO2 Emissions - Electric | 2400.1 | 1551 | 1522.19 | 1384.1326 | 1342.3774 | 1321.967 |  |  | Mt-CO2e/yr
Reference | REGEN-EPRI | CO2 Emissions - Electric | 2400.1 | 1551 | 1338.3659 | 1125.0574 | 1097.1504 | 1231.5111 | 1135.1039 | 1000.4238 | Mt-CO2e/yr
Reference | RIO-REPEAT | CO2 Emissions - Electric | 2400.1 | 1551 | 1437.5 | 981 | 775 | 742 | 737.5 | 733 | Mt-CO2e/yr
IRA | EPS-EI | CO2 Emissions - Industry | 851.5 | 777.3466 | 886.7086 | 838.7824 | 753.2657 | 773.5413 | 794.3224 | 821.7221 | Mt-CO2e/yr
IRA | GCAM-CGS | CO2 Emissions - Industry | 851.5 | 777.3466 | 1072.2812 | 1015.7366 | 1063.6926 |  |  |  | Mt-CO2e/yr
IRA | Haiku-RFF | CO2 Emissions - Industry | 2005: 851.5; 2021: 777.3466 | Mt-CO2e/yr
IRA | IPM-NRDC | CO2 Emissions - Industry | 2005: 851.5; 2021: 777.3466 | Mt-CO2e/yr
IRA | MARKAL-NETL | CO2 Emissions - Industry | 851.5 | 777.3466 | 1054.69 | 1096.26 | 1111.22 | 1130.2 | 1141.13 | 1167.05 | Mt-CO2e/yr
IRA | NEMS-RHG | CO2 Emissions - Industry | 851.5 | 777.3466 | 813.9251 | 815.4119 | 702.8143 |  |  |  | Mt-CO2e/yr
IRA | ReEDS-NREL | CO2 Emissions - Industry | 2005: 851.5; 2021: 777.3466 | Mt-CO2e/yr
IRA | REGEN-EPRI | CO2 Emissions - Industry | 851.5 | 777.3466 | 923.5157 | 929.8778 | 863.9506 | 810.5525 | 736.9981 | 685.1548 | Mt-CO2e/yr
IRA | RIO-REPEAT | CO2 Emissions - Industry | 851.5 | 777.3466 | 777 | 737 | 610 | 653 | 684.5 | 716 | Mt-CO2e/yr
Reference | EPS-EI | CO2 Emissions - Industry | 851.5 | 777.3466 | 850.8699 | 845.2449 | 835.9083 | 851.4955 | 866.2856 | 887.5563 | Mt-CO2e/yr
Reference | GCAM-CGS | CO2 Emissions - Industry | 851.5 | 777.3466 | 1180.1782 | 1208.9941 | 1222.1217 |  |  |  | Mt-CO2e/yr
Reference | Haiku-RFF | CO2 Emissions - Industry | 2005: 851.5; 2021: 777.3466 | Mt-CO2e/yr
Reference | IPM-NRDC | CO2 Emissions - Industry | 2005: 851.5; 2021: 777.3466 | Mt-CO2e/yr
Reference | MARKAL-NETL | CO2 Emissions - Industry | 851.5 | 777.3466 | 1063.06 | 1090.35 | 1134.03 | 1188.41 | 1227.2 | 1280.84 | Mt-CO2e/yr
Reference | NEMS-RHG | CO2 Emissions - Industry | 851.5 | 777.3466 | 813.8951 | 822.6937 | 827.1128 |  |  |  | Mt-CO2e/yr
Reference | ReEDS-NREL | CO2 Emissions - Industry | 2005: 851.5; 2021: 777.3466 | Mt-CO2e/yr
Reference | REGEN-EPRI | CO2 Emissions - Industry | 851.5 | 777.3466 | 933.8125 | 945.3716 | 912.4193 | 890.0888 | 855.1041 | 810.217 | Mt-CO2e/yr
Reference | RIO-REPEAT | CO2 Emissions - Industry | 851.5 | 777.3466 | 815.5 | 833 | 847 | 875 | 902.5 | 930 | Mt-CO2e/yr
IRA | EPS-EI | CO2 Emissions - Non-Energy CO2 |  |  | 322.4484 | 301.9676 | 288.7263 | 307.682 | 329.3336 | 348.9221 | Mt-CO2e/yr
IRA | GCAM-CGS | CO2 Emissions - Non-Energy CO2 | 2025: 30.9566; 2030: 27.7606; 2035: 26.65 | Mt-CO2e/yr
IRA | Haiku-RFF | CO2 Emissions - Non-Energy CO2 | [8 empty] | Mt-CO2e/yr
IRA | IPM-NRDC | CO2 Emissions - Non-Energy CO2 | [8 empty] | Mt-CO2e/yr
IRA | MARKAL-NETL | CO2 Emissions - Non-Energy CO2 |  |  | 22.32 | 29.76 | 29.28 | 29.24 | 30.01 | 29.9 | Mt-CO2e/yr
IRA | NEMS-RHG | CO2 Emissions - Non-Energy CO2 | 2025: 399.477; 2030: 369.4572; 2035: 373.2693 | Mt-CO2e/yr
IRA | ReEDS-NREL | CO2 Emissions - Non-Energy CO2 | [8 empty] | Mt-CO2e/yr
IRA | REGEN-EPRI | CO2 Emissions - Non-Energy CO2 | [8 empty] | Mt-CO2e/yr
IRA | RIO-REPEAT | CO2 Emissions - Non-Energy CO2 | [8 empty] | Mt-CO2e/yr
Reference | EPS-EI | CO2 Emissions - Non-Energy CO2 |  |  | 381.5526 | 369.2582 | 355.0047 | 373.6114 | 391.7989 | 407.8014 | Mt-CO2e/yr
Reference | GCAM-CGS | CO2 Emissions - Non-Energy CO2 | 2025: 34.0159; 2030: 33.4031; 2035: 32.7642 | Mt-CO2e/yr
Reference | Haiku-RFF | CO2 Emissions - Non-Energy CO2 | [8 empty] | Mt-CO2e/yr
Reference | IPM-NRDC | CO2 Emissions - Non-Energy CO2 | [8 empty] | Mt-CO2e/yr
Reference | MARKAL-NETL | CO2 Emissions - Non-Energy CO2 |  |  | 22.29 | 29.54 | 29.53 | 29.78 | 31.41 | 32.06 | Mt-CO2e/yr
Reference | NEMS-RHG | CO2 Emissions - Non-Energy CO2 | 2025: 399.7641; 2030: 382.3444; 2035: 385.0649 | Mt-CO2e/yr
Reference | ReEDS-NREL | CO2 Emissions - Non-Energy CO2 | [8 empty] | Mt-CO2e/yr
Reference | REGEN-EPRI | CO2 Emissions - Non-Energy CO2 | [8 empty] | Mt-CO2e/yr
Reference | RIO-REPEAT | CO2 Emissions - Non-Energy CO2 | [8 empty] | Mt-CO2e/yr
IRA | EPS-EI | CO2 Emissions - Other | 554.7034 | 412.9229 | 10.1231 | 11.9986 | 71.9144 | 73.4377 | 74.2917 | 75.736 | Mt-CO2e/yr
IRA | GCAM-CGS | CO2 Emissions - Other | 2005: 554.7034; 2021: 412.9229 | Mt-CO2e/yr
IRA | Haiku-RFF | CO2 Emissions - Other | 2005: 554.7034; 2021: 412.9229 | Mt-CO2e/yr
IRA | IPM-NRDC | CO2 Emissions - Other | 2005: 554.7034; 2021: 412.9229 | Mt-CO2e/yr
IRA | MARKAL-NETL | CO2 Emissions - Other | 554.7034 | 412.9229 | 0 | 0 | 0 | 0 | 0 | 0 | Mt-CO2e/yr
IRA | NEMS-RHG | CO2 Emissions - Other | 2005: 554.7034; 2021: 412.9229 | Mt-CO2e/yr
IRA | ReEDS-NREL | CO2 Emissions - Other | 2005: 554.7034; 2021: 412.9229 | Mt-CO2e/yr
IRA | REGEN-EPRI | CO2 Emissions - Other | 2005: 554.7034; 2021: 412.9229 | Mt-CO2e/yr
IRA | RIO-REPEAT | CO2 Emissions - Other | 2005: 554.7034; 2021: 412.9229 | Mt-CO2e/yr
Reference | EPS-EI | CO2 Emissions - Other | 554.7034 | 412.9229 | 68.7182 | 71.0221 | 72.4701 | 73.8535 | 74.9434 | 76.2819 | Mt-CO2e/yr
Reference | GCAM-CGS | CO2 Emissions - Other | 2005: 554.7034; 2021: 412.9229 | Mt-CO2e/yr
Reference | Haiku-RFF | CO2 Emissions - Other | 2005: 554.7034; 2021: 412.9229 | Mt-CO2e/yr
Reference | IPM-NRDC | CO2 Emissions - Other | 2005: 554.7034; 2021: 412.9229 | Mt-CO2e/yr
Reference | MARKAL-NETL | CO2 Emissions - Other | 554.7034 | 412.9229 | 0 | 0 | 0 | 0 | 0 | 0 | Mt-CO2e/yr
Reference | NEMS-RHG | CO2 Emissions - Other | 2005: 554.7034; 2021: 412.9229 | Mt-CO2e/yr
Reference | ReEDS-NREL | CO2 Emissions - Other | 2005: 554.7034; 2021: 412.9229 | Mt-CO2e/yr
Reference | REGEN-EPRI | CO2 Emissions - Other | 2005: 554.7034; 2021: 412.9229 | Mt-CO2e/yr
Reference | RIO-REPEAT | CO2 Emissions - Other | 2005: 554.7034; 2021: 412.9229 | Mt-CO2e/yr
IRA | EPS-EI | CO2 Emissions - Sink | -789.7932 | -758.9433 | -783.695 | -791.185 | -758.351 | -742.351 | -725.351 | -708.351 | Mt-CO2e/yr
IRA | GCAM-CGS | CO2 Emissions - Sink | -789.7932 | -758.9433 | -812.2 | -812.2 | -812.2 |  |  |  | Mt-CO2e/yr
IRA | Haiku-RFF | CO2 Emissions - Sink | 2005: -789.7932; 2021: -758.9433 | Mt-CO2e/yr
IRA | IPM-NRDC | CO2 Emissions - Sink | 2005: -789.7932; 2021: -758.9433 | Mt-CO2e/yr
IRA | MARKAL-NETL | CO2 Emissions - Sink | -789.7932 | -758.9433 | -744.21 | -749.61 | -755.05 | -760.53 | -766.04 | -771.6 | Mt-CO2e/yr
IRA | NEMS-RHG | CO2 Emissions - Sink | -789.7932 | -758.9433 | -786.7696 | -848.6652 | -887.9578 |  |  |  | Mt-CO2e/yr
IRA | ReEDS-NREL | CO2 Emissions - Sink | 2005: -789.7932; 2021: -758.9433 | Mt-CO2e/yr
IRA | REGEN-EPRI | CO2 Emissions - Sink | 2005: -789.7932; 2021: -758.9433 | Mt-CO2e/yr
IRA | RIO-REPEAT | CO2 Emissions - Sink | 2005: -789.7932; 2021: -758.9433 | Mt-CO2e/yr
Reference | EPS-EI | CO2 Emissions - Sink | -789.7932 | -758.9433 | -769 | -752 | -735 | -719 | -702 | -685 | Mt-CO2e/yr
Reference | GCAM-CGS | CO2 Emissions - Sink | -789.7932 | -758.9433 | -812.2 | -812.2 | -812 |  |  |  | Mt-CO2e/yr
Reference | Haiku-RFF | CO2 Emissions - Sink | 2005: -789.7932; 2021: -758.9433 | Mt-CO2e/yr
Reference | IPM-NRDC | CO2 Emissions - Sink | 2005: -789.7932; 2021: -758.9433 | Mt-CO2e/yr
Reference | MARKAL-NETL | CO2 Emissions - Sink | -789.7932 | -758.9433 | -744.21 | -749.61 | -755.05 | -760.53 | -766.04 | -771.6 | Mt-CO2e/yr
Reference | NEMS-RHG | CO2 Emissions - Sink | -789.7932 | -758.9433 | -771.7555 | -805.3689 | -861.8382 |  |  |  | Mt-CO2e/yr
Reference | ReEDS-NREL | CO2 Emissions - Sink | 2005: -789.7932; 2021: -758.9433 | Mt-CO2e/yr
Reference | REGEN-EPRI | CO2 Emissions - Sink | 2005: -789.7932; 2021: -758.9433 | Mt-CO2e/yr
Reference | RIO-REPEAT | CO2 Emissions - Sink | 2005: -789.7932; 2021: -758.9433 | Mt-CO2e/yr
IRA | EPS-EI | CO2 Emissions - Transport | 1858.6 | 1699.7305 | 1570.043 | 1380.3451 | 1195.0149 | 1091.6507 | 1062.5086 | 1041.9152 | Mt-CO2e/yr
IRA | GCAM-CGS | CO2 Emissions - Transport | 1858.6 | 1699.7305 | 1538.6166 | 1357.1796 | 1282.9676 |  |  |  | Mt-CO2e/yr
IRA | Haiku-RFF | CO2 Emissions - Transport | 2005: 1858.6; 2021: 1699.7305 | Mt-CO2e/yr
IRA | IPM-NRDC | CO2 Emissions - Transport | 2005: 1858.6; 2021: 1699.7305 | Mt-CO2e/yr
IRA | MARKAL-NETL | CO2 Emissions - Transport | 1858.6 | 1699.7305 | 1494.42 | 1404.46 | 1304.67 | 1238.49 | 1222.73 | 1084.3 | Mt-CO2e/yr
IRA | NEMS-RHG | CO2 Emissions - Transport | 1858.6 | 1699.7305 | 1636.8052 | 1492.6608 | 1346.042 |  |  |  | Mt-CO2e/yr
IRA | ReEDS-NREL | CO2 Emissions - Transport | 2005: 1858.6; 2021: 1699.7305 | Mt-CO2e/yr
IRA | REGEN-EPRI | CO2 Emissions - Transport | 1858.6 | 1699.7305 | 1686.7956 | 1499.1674 | 1325.663 | 1155.4167 | 1020.3509 | 900.0464 | Mt-CO2e/yr
IRA | RIO-REPEAT | CO2 Emissions - Transport | 1858.6 | 1699.7305 | 1790.5 | 1520 | 1141 | 853 | 704 | 555 | Mt-CO2e/yr
Reference | EPS-EI | CO2 Emissions - Transport | 1858.6 | 1699.7305 | 1573.9814 | 1401.4808 | 1234.0045 | 1122.1678 | 1063.2472 | 1030.0435 | Mt-CO2e/yr
Reference | GCAM-CGS | CO2 Emissions - Transport | 1858.6 | 1699.7305 | 1596.6696 | 1464.7869 | 1306.2932 |  |  |  | Mt-CO2e/yr
Reference | Haiku-RFF | CO2 Emissions - Transport | 2005: 1858.6; 2021: 1699.7305 | Mt-CO2e/yr
Reference | IPM-NRDC | CO2 Emissions - Transport | 2005: 1858.6; 2021: 1699.7305 | Mt-CO2e/yr
Reference | MARKAL-NETL | CO2 Emissions - Transport | 1858.6 | 1699.7305 | 1493.47 | 1403.91 | 1322.3 | 1254.73 | 1235.58 | 1097.25 | Mt-CO2e/yr
Reference | NEMS-RHG | CO2 Emissions - Transport | 1858.6 | 1699.7305 | 1636.6175 | 1511.1995 | 1385.1293 |  |  |  | Mt-CO2e/yr
Reference | ReEDS-NREL | CO2 Emissions - Transport | 2005: 1858.6; 2021: 1699.7305 | Mt-CO2e/yr
Reference | REGEN-EPRI | CO2 Emissions - Transport | 1858.6 | 1699.7305 | 1692.7964 | 1532.1516 | 1378.5532 | 1223.0844 | 1092.9837 | 969.8007 | Mt-CO2e/yr
Reference | RIO-REPEAT | CO2 Emissions - Transport | 1858.6 | 1699.7305 | 1805.5 | 1598 | 1348 | 1141 | 976 | 811 | Mt-CO2e/yr
IRA | EPS-EI | Non-CO2 GHG | 1297.2245 | 1312.5819 | 1229.5789 | 1227.3414 | 1263.2506 | 1277.2766 | 1298.3131 | 1332.5612 | Mt-CO2e/yr
IRA | GCAM-CGS | Non-CO2 GHG | 1297.2245 | 1312.5819 | 1340.2601 | 1298.902 | 1326.3089 |  |  |  | Mt-CO2e/yr
IRA | Haiku-RFF | Non-CO2 GHG | 2005: 1297.2245; 2021: 1312.5819 | Mt-CO2e/yr
IRA | IPM-NRDC | Non-CO2 GHG | 2005: 1297.2245; 2021: 1312.5819 | Mt-CO2e/yr
IRA | MARKAL-NETL | Non-CO2 GHG | 1297.2245 | 1312.5819 | 1386 | 1369.2 | 1370.88 | 1371.72 | 1391.88 | 1408.68 | Mt-CO2e/yr
IRA | NEMS-RHG | Non-CO2 GHG | 1297.2245 | 1312.5819 | 1216.704 | 1135.6006 | 1099.8026 |  |  |  | Mt-CO2e/yr
IRA | ReEDS-NREL | Non-CO2 GHG | 2005: 1297.2245; 2021: 1312.5819 | Mt-CO2e/yr
IRA | REGEN-EPRI | Non-CO2 GHG | 2005: 1297.2245; 2021: 1312.5819 | Mt-CO2e/yr
IRA | RIO-REPEAT | Non-CO2 GHG | 2005: 1297.2245; 2021: 1312.5819 | Mt-CO2e/yr
Reference | EPS-EI | Non-CO2 GHG | 1297.2245 | 1312.5819 | 1312.1895 | 1306.9812 | 1286.54 | 1299.241 | 1320.4441 | 1352.0201 | Mt-CO2e/yr
Reference | GCAM-CGS | Non-CO2 GHG | 1297.2245 | 1312.5819 | 1342.9777 | 1303.0075 | 1323.6218 |  |  |  | Mt-CO2e/yr
Reference | Haiku-RFF | Non-CO2 GHG | 2005: 1297.2245; 2021: 1312.5819 | Mt-CO2e/yr
Reference | IPM-NRDC | Non-CO2 GHG | 2005: 1297.2245; 2021: 1312.5819 | Mt-CO2e/yr
Reference | MARKAL-NETL | Non-CO2 GHG | 1297.2245 | 1312.5819 | 1417.08 | 1444.8 | 1475.88 | 1480.92 | 1496.04 | 1529.64 | Mt-CO2e/yr
Reference | NEMS-RHG | Non-CO2 GHG | 1297.2245 | 1312.5819 | 1220.0038 | 1180.2902 | 1133.365 |  |  |  | Mt-CO2e/yr
Reference | ReEDS-NREL | Non-CO2 GHG | 2005: 1297.2245; 2021: 1312.5819 | Mt-CO2e/yr
Reference | REGEN-EPRI | Non-CO2 GHG | 2005: 1297.2245; 2021: 1312.5819 | Mt-CO2e/yr
Reference | RIO-REPEAT | Non-CO2 GHG | 2005: 1297.2245; 2021: 1312.5819 | Mt-CO2e/yr

## CO2 Captured
scenario | model | variable | 2025 | 2030 | 2035 | 2040 | 2045 | 2050 | unit
Reference | EPS-EI | CO2 Captured - Power: Coal | 0 | 0 | 0 | 0 | 0 | 0 | Mt-CO2/yr
Reference | EPS-EI | CO2 Captured - Power: Gas | 0 | 0 | 0 | 0 | 0 | 0 | Mt-CO2/yr
Reference | EPS-EI | CO2 Captured - Power: Biomass | 0 | 0 | 0 | 0 | 0 | 0 | Mt-CO2/yr
Reference | EPS-EI | CO2 Captured - Hydrogen with CCS | 0 | 0 | 0 | 0 | 0 | 0 | Mt-CO2/yr
Reference | EPS-EI | CO2 Captured - Biofuels with CCS | 0 | 0 | 0 | 0 | 0 | 0 | Mt-CO2/yr
Reference | EPS-EI | CO2 Captured - Industrial CCS | 29.8138 | 74.1525 | 133.9953 | 133.9953 | 133.9953 | 133.9953 | Mt-CO2/yr
Reference | EPS-EI | CO2 Captured - Other Negative Emissions | 0 | 0 | 0 | 0 | 0 | 0 | Mt-CO2/yr
Reference | EPS-EI | CO2 Captured - Other CCS | 0 | 0 | 0 | 0 | 0 | 0 | Mt-CO2/yr
Reference | GCAM-CGS | CO2 Captured - Power: Coal | 2025: 0.60883; 2030: 1.052; 2035: 0 | Mt-CO2/yr
Reference | GCAM-CGS | CO2 Captured - Power: Gas | 2025: 0.44419; 2030: 0.62113; 2035: 1.4711e-09 | Mt-CO2/yr
Reference | GCAM-CGS | CO2 Captured - Power: Biomass | 2025: 0; 2030: 0; 2035: 0 | Mt-CO2/yr
Reference | GCAM-CGS | CO2 Captured - Hydrogen with CCS | 2025: 0; 2030: 0; 2035: 0 | Mt-CO2/yr
Reference | GCAM-CGS | CO2 Captured - Biofuels with CCS | 2025: 10.4341; 2030: 28.5558; 2035: 28.0266 | Mt-CO2/yr
Reference | GCAM-CGS | CO2 Captured - Industrial CCS | 2025: 3.0803; 2030: 3.5048; 2035: 0 | Mt-CO2/yr
Reference | GCAM-CGS | CO2 Captured - Other Negative Emissions | 2025: 0; 2030: 0; 2035: 0 | Mt-CO2/yr
Reference | GCAM-CGS | CO2 Captured - Other CCS | 2025: 0; 2030: 0; 2035: 0 | Mt-CO2/yr
Reference | Haiku-RFF | CO2 Captured - Power: Coal | 0 | 0 | 0 | 0 | 0 | 0 | Mt-CO2/yr
Reference | Haiku-RFF | CO2 Captured - Power: Gas | 0 | 0 | 0 | 0 | 0 | 0 | Mt-CO2/yr
Reference | Haiku-RFF | CO2 Captured - Power: Biomass | 0 | 0 | 0 | 0 | 0 | 0 | Mt-CO2/yr
Reference | Haiku-RFF | CO2 Captured - Hydrogen with CCS | 0 | 0 | 0 | 0 | 0 | 0 | Mt-CO2/yr
Reference | Haiku-RFF | CO2 Captured - Biofuels with CCS | 0 | 0 | 0 | 0 | 0 | 0 | Mt-CO2/yr
Reference | Haiku-RFF | CO2 Captured - Industrial CCS | 0 | 0 | 0 | 0 | 0 | 0 | Mt-CO2/yr
Reference | Haiku-RFF | CO2 Captured - Other Negative Emissions | 0 | 0 | 0 | 0 | 0 | 0 | Mt-CO2/yr
Reference | Haiku-RFF | CO2 Captured - Other CCS | 0 | 0 | 0 | 0 | 0 | 0 | Mt-CO2/yr
Reference | IPM-NRDC | CO2 Captured - Power: Coal | 10.3213 | 10.3213 | 10.3213 | 10.3213 | 3.1627 | 0 | Mt-CO2/yr
Reference | IPM-NRDC | CO2 Captured - Power: Gas | 0 | 0 | 0 | 0 | 0 | 0 | Mt-CO2/yr
Reference | IPM-NRDC | CO2 Captured - Power: Biomass | 0 | 0 | 0 | 0 | 0 | 0 | Mt-CO2/yr
Reference | IPM-NRDC | CO2 Captured - Hydrogen with CCS | 0 | 0 | 0 | 0 | 0 | 0 | Mt-CO2/yr
Reference | IPM-NRDC | CO2 Captured - Biofuels with CCS | 0 | 0 | 0 | 0 | 0 | 0 | Mt-CO2/yr
Reference | IPM-NRDC | CO2 Captured - Industrial CCS | 0 | 0 | 0 | 0 | 0 | 0 | Mt-CO2/yr
Reference | IPM-NRDC | CO2 Captured - Other Negative Emissions | 0 | 0 | 0 | 0 | 0 | 0 | Mt-CO2/yr
Reference | IPM-NRDC | CO2 Captured - Other CCS | 0 | 0 | 0 | 0 | 0 | 0 | Mt-CO2/yr
Reference | MARKAL-NETL | CO2 Captured - Power: Coal | 0 | 0 | 0 | 0 | 0 | 0 | Mt-CO2/yr
Reference | MARKAL-NETL | CO2 Captured - Power: Gas | 0 | 0 | 0 | 0 | 0 | 0 | Mt-CO2/yr
Reference | MARKAL-NETL | CO2 Captured - Power: Biomass | 0 | 0 | 0 | 0 | 0 | 0 | Mt-CO2/yr
Reference | MARKAL-NETL | CO2 Captured - Hydrogen with CCS | 0 | 0 | 0 | 0 | 0 | 0 | Mt-CO2/yr
Reference | MARKAL-NETL | CO2 Captured - Biofuels with CCS | 0 | 0 | 0 | 0 | 0 | 0 | Mt-CO2/yr
Reference | MARKAL-NETL | CO2 Captured - Industrial CCS | 0 | 10.28 | 26.95 | 27.32 | 29.04 | 29.75 | Mt-CO2/yr
Reference | MARKAL-NETL | CO2 Captured - Other Negative Emissions | 0 | 0 | 0 | 0 | 0 | 0 | Mt-CO2/yr
Reference | MARKAL-NETL | CO2 Captured - Other CCS | 0 | 0 | 0 | 0 | 0 | 0 | Mt-CO2/yr
Reference | NEMS-RHG | CO2 Captured - Power: Coal | 2025: 0; 2030: 0; 2035: 0 | Mt-CO2/yr
Reference | NEMS-RHG | CO2 Captured - Power: Gas | 2025: 0; 2030: 0.52519; 2035: 0.58455 | Mt-CO2/yr
Reference | NEMS-RHG | CO2 Captured - Power: Biomass | [6 empty] | Mt-CO2/yr
Reference | NEMS-RHG | CO2 Captured - Hydrogen with CCS | 2025: 0; 2030: 0; 2035: 0 | Mt-CO2/yr
Reference | NEMS-RHG | CO2 Captured - Biofuels with CCS | 2025: 0; 2030: 0; 2035: 0 | Mt-CO2/yr
Reference | NEMS-RHG | CO2 Captured - Industrial CCS | 2025: 0; 2030: 58.7164; 2035: 58.8092 | Mt-CO2/yr
Reference | NEMS-RHG | CO2 Captured - Other Negative Emissions | 2025: 1.35; 2030: 2.25; 2035: 2.25 | Mt-CO2/yr
Reference | NEMS-RHG | CO2 Captured - Other CCS | [6 empty] | Mt-CO2/yr
Reference | ReEDS-NREL | CO2 Captured - Power: Coal | 0 | 0 | 0 | 0 | 0 |  | Mt-CO2/yr
Reference | ReEDS-NREL | CO2 Captured - Power: Gas | 0 | 0 | 0 | 0 | 0 |  | Mt-CO2/yr
Reference | ReEDS-NREL | CO2 Captured - Power: Biomass | 0 | 0 | 0 | 0 | 0 |  | Mt-CO2/yr
Reference | ReEDS-NREL | CO2 Captured - Hydrogen with CCS | 0 | 0 | 0 | 0 | 0 |  | Mt-CO2/yr
Reference | ReEDS-NREL | CO2 Captured - Biofuels with CCS | 0 | 0 | 0 | 0 | 0 |  | Mt-CO2/yr
Reference | ReEDS-NREL | CO2 Captured - Industrial CCS | 0 | 0 | 0 | 0 | 0 |  | Mt-CO2/yr
Reference | ReEDS-NREL | CO2 Captured - Other Negative Emissions | 0 | 0 | 0 | 0 | 0 |  | Mt-CO2/yr
Reference | ReEDS-NREL | CO2 Captured - Other CCS | 0 | 0 | 0 | 0 | 0 |  | Mt-CO2/yr
Reference | REGEN-EPRI | CO2 Captured - Power: Coal | 0 | 0 | 0 | 0 | 0 | 0 | Mt-CO2/yr
Reference | REGEN-EPRI | CO2 Captured - Power: Gas | 0 | 0 | 0 | 0 | 14.3009 | 14.1853 | Mt-CO2/yr
Reference | REGEN-EPRI | CO2 Captured - Power: Biomass | 0 | 0 | 4.4328 | 7.0658 | 7.918 | 8.4642 | Mt-CO2/yr
Reference | REGEN-EPRI | CO2 Captured - Hydrogen with CCS | 0.0583 | 0.0588 | 0.0588 | 0.1176 | 0.5818 | 1.3368 | Mt-CO2/yr
Reference | REGEN-EPRI | CO2 Captured - Biofuels with CCS | 0 | 0 | 0 | 0 | 0 | 0 | Mt-CO2/yr
Reference | REGEN-EPRI | CO2 Captured - Industrial CCS | 0 | 0 | 0 | 0 | 0 | 0 | Mt-CO2/yr
Reference | REGEN-EPRI | CO2 Captured - Other Negative Emissions | 0 | 0 | 0 | 0 | 0 | 0 | Mt-CO2/yr
Reference | REGEN-EPRI | CO2 Captured - Other CCS | 0 | 0 | 0 | 0 | 0 | 0 | Mt-CO2/yr
Reference | RIO-REPEAT | CO2 Captured - Power: Coal | 0 | 0 | 0 | 0 | 0 | 0 | Mt-CO2/yr
Reference | RIO-REPEAT | CO2 Captured - Power: Gas | 1 | 1.1 | 1.1 | 0.9 | 0.95 | 1 | Mt-CO2/yr
Reference | RIO-REPEAT | CO2 Captured - Power: Biomass | 0 | 0 | 0 | 0 | 0 | 0 | Mt-CO2/yr
Reference | RIO-REPEAT | CO2 Captured - Hydrogen with CCS | 7.8 | 10.8 | 14.2 | 17.2 | 19.45 | 21.7 | Mt-CO2/yr
Reference | RIO-REPEAT | CO2 Captured - Biofuels with CCS | 6.5 | 9.9 | 12.7 | 3.2 | 1.7 | 0.2 | Mt-CO2/yr
Reference | RIO-REPEAT | CO2 Captured - Industrial CCS | 0.15 | 0.7 | 0.7 | 0.7 | 0.75 | 0.8 | Mt-CO2/yr
Reference | RIO-REPEAT | CO2 Captured - Other Negative Emissions | 0 | 0 | 0 | 0 | 0 | 0 | Mt-CO2/yr
Reference | RIO-REPEAT | CO2 Captured - Other CCS | 0 | 0 | 0 | 0 | 0 | 0 | Mt-CO2/yr
IRA | EPS-EI | CO2 Captured - Power: Coal | 0 | 0 | 0 | 0 | 0 | 0 | Mt-CO2/yr
IRA | EPS-EI | CO2 Captured - Power: Gas | 0 | 0 | 0 | 0 | 0 | 0 | Mt-CO2/yr
IRA | EPS-EI | CO2 Captured - Power: Biomass | 0 | 0 | 0 | 0 | 0 | 0 | Mt-CO2/yr
IRA | EPS-EI | CO2 Captured - Hydrogen with CCS | 0 | 0 | 0 | 0 | 0 | 0 | Mt-CO2/yr
IRA | EPS-EI | CO2 Captured - Biofuels with CCS | 0 | 0 | 0 | 0 | 0 | 0 | Mt-CO2/yr
IRA | EPS-EI | CO2 Captured - Industrial CCS | 29.595 | 92.0634 | 231.9519 | 231.6937 | 233.3729 | 234.853 | Mt-CO2/yr
IRA | EPS-EI | CO2 Captured - Other Negative Emissions | 0 | 0 | 0 | 0 | 0 | 0 | Mt-CO2/yr
IRA | EPS-EI | CO2 Captured - Other CCS | 0 | 0 | 0 | 0 | 0 | 0 | Mt-CO2/yr
IRA | GCAM-CGS | CO2 Captured - Power: Coal | 2025: 0.032274; 2030: 0.015707; 2035: 0 | Mt-CO2/yr
IRA | GCAM-CGS | CO2 Captured - Power: Gas | 2025: 69.5123; 2030: 129.7472; 2035: 128.5918 | Mt-CO2/yr
IRA | GCAM-CGS | CO2 Captured - Power: Biomass | 2025: 0; 2030: 0; 2035: 0 | Mt-CO2/yr
IRA | GCAM-CGS | CO2 Captured - Hydrogen with CCS | 2025: 0; 2030: 0; 2035: 0 | Mt-CO2/yr
IRA | GCAM-CGS | CO2 Captured - Biofuels with CCS | 2025: 28.5064; 2030: 57.0225; 2035: 57.3346 | Mt-CO2/yr
IRA | GCAM-CGS | CO2 Captured - Industrial CCS | 2025: 18.2068; 2030: 36.2044; 2035: 36.1781 | Mt-CO2/yr
IRA | GCAM-CGS | CO2 Captured - Other Negative Emissions | 2025: 0; 2030: 0; 2035: 0 | Mt-CO2/yr
IRA | GCAM-CGS | CO2 Captured - Other CCS | 2025: 0; 2030: 0; 2035: 0 | Mt-CO2/yr
IRA | Haiku-RFF | CO2 Captured - Power: Coal | 0 | 12.6747 | 22.8092 | 38.3125 | 37.9081 | 0 | Mt-CO2/yr
IRA | Haiku-RFF | CO2 Captured - Power: Gas | 0 | 0 | 0 | 0 | 0 | 0 | Mt-CO2/yr
IRA | Haiku-RFF | CO2 Captured - Power: Biomass | 0 | 0 | 0 | 0 | 0 | 0 | Mt-CO2/yr
IRA | Haiku-RFF | CO2 Captured - Hydrogen with CCS | 0 | 0 | 0 | 0 | 0 | 0 | Mt-CO2/yr
IRA | Haiku-RFF | CO2 Captured - Biofuels with CCS | 0 | 0 | 0 | 0 | 0 | 0 | Mt-CO2/yr
IRA | Haiku-RFF | CO2 Captured - Industrial CCS | 0 | 0 | 0 | 0 | 0 | 0 | Mt-CO2/yr
IRA | Haiku-RFF | CO2 Captured - Other Negative Emissions | 0 | 0 | 0 | 0 | 0 | 0 | Mt-CO2/yr
IRA | Haiku-RFF | CO2 Captured - Other CCS | 0 | 0 | 0 | 0 | 0 | 0 | Mt-CO2/yr
IRA | IPM-NRDC | CO2 Captured - Power: Coal | 39.0703 | 129.2568 | 129.2568 | 70.3069 | 0.85091 | 0.84571 | Mt-CO2/yr
IRA | IPM-NRDC | CO2 Captured - Power: Gas | 0 | 0 | 0 | 0 | 0 | 0 | Mt-CO2/yr
IRA | IPM-NRDC | CO2 Captured - Power: Biomass | 0 | 0 | 0 | 0 | 0 | 0 | Mt-CO2/yr
IRA | IPM-NRDC | CO2 Captured - Hydrogen with CCS | 0 | 0 | 0 | 0 | 0 | 0 | Mt-CO2/yr
IRA | IPM-NRDC | CO2 Captured - Biofuels with CCS | 0 | 0 | 0 | 0 | 0 | 0 | Mt-CO2/yr
IRA | IPM-NRDC | CO2 Captured - Industrial CCS | 0 | 0 | 0 | 0 | 0 | 0 | Mt-CO2/yr
IRA | IPM-NRDC | CO2 Captured - Other Negative Emissions | 0 | 0 | 0 | 0 | 0 | 0 | Mt-CO2/yr
IRA | IPM-NRDC | CO2 Captured - Other CCS | 0 | 0 | 0 | 0 | 0 | 0 | Mt-CO2/yr
IRA | MARKAL-NETL | CO2 Captured - Power: Coal | 0 | 89.0524 | 855.8677 | 1235.9919 | 1755.3589 | 2344.7712 | Mt-CO2/yr
IRA | MARKAL-NETL | CO2 Captured - Power: Gas | 0 | 33.1176 | 33.1176 | 33.1176 | 33.1176 | 33.1176 | Mt-CO2/yr
IRA | MARKAL-NETL | CO2 Captured - Power: Biomass | 0 | 0 | 0 | 0 | 0 | 0 | Mt-CO2/yr
IRA | MARKAL-NETL | CO2 Captured - Hydrogen with CCS | 0 | 0 | 0 | 0 | 0 | 0 | Mt-CO2/yr
IRA | MARKAL-NETL | CO2 Captured - Biofuels with CCS | 0 | 0 | 0 | 0 | 0 | 0 | Mt-CO2/yr
IRA | MARKAL-NETL | CO2 Captured - Industrial CCS | 0 | 10.4332 | 26.7217 | 26.8323 | 27.7159 | 27.6978 | Mt-CO2/yr
IRA | MARKAL-NETL | CO2 Captured - Other Negative Emissions | 0 | 0 | 0 | 0 | 0 | 0 | Mt-CO2/yr
IRA | MARKAL-NETL | CO2 Captured - Other CCS | 0 | 0 | 0 | 0 | 0 | 0 | Mt-CO2/yr
IRA | NEMS-RHG | CO2 Captured - Power: Coal | 2025: 0; 2030: 0; 2035: 0 | Mt-CO2/yr
IRA | NEMS-RHG | CO2 Captured - Power: Gas | 2025: 0; 2030: 0; 2035: 0 | Mt-CO2/yr
IRA | NEMS-RHG | CO2 Captured - Power: Biomass | [6 empty] | Mt-CO2/yr
IRA | NEMS-RHG | CO2 Captured - Hydrogen with CCS | 2025: 0; 2030: 0; 2035: 0 | Mt-CO2/yr
IRA | NEMS-RHG | CO2 Captured - Biofuels with CCS | 2025: 0; 2030: 0; 2035: 0 | Mt-CO2/yr
IRA | NEMS-RHG | CO2 Captured - Industrial CCS | 2025: 1.5613; 2030: 79.6886; 2035: 192.739 | Mt-CO2/yr
IRA | NEMS-RHG | CO2 Captured - Other Negative Emissions | 2025: 1.35; 2030: 4.95; 2035: 36.45 | Mt-CO2/yr
IRA | NEMS-RHG | CO2 Captured - Other CCS | [6 empty] | Mt-CO2/yr
IRA | ReEDS-NREL | CO2 Captured - Power: Coal | 2030: 3.4923; 2035: 3.4923; 2040: 52.756 | Mt-CO2/yr
IRA | ReEDS-NREL | CO2 Captured - Power: Gas | 2030: 80.5079; 2035: 80.4462; 2040: 5.5939 | Mt-CO2/yr
IRA | ReEDS-NREL | CO2 Captured - Power: Biomass | 2030: 0; 2035: 0; 2040: 0 | Mt-CO2/yr
IRA | ReEDS-NREL | CO2 Captured - Hydrogen with CCS | 2030: 0; 2035: 0; 2040: 0 | Mt-CO2/yr
IRA | ReEDS-NREL | CO2 Captured - Biofuels with CCS | 2030: 0; 2035: 0; 2040: 0 | Mt-CO2/yr
IRA | ReEDS-NREL | CO2 Captured - Industrial CCS | 2030: 0; 2035: 0; 2040: 0 | Mt-CO2/yr
IRA | ReEDS-NREL | CO2 Captured - Other Negative Emissions | 2030: 0; 2035: 0; 2040: 0 | Mt-CO2/yr
IRA | ReEDS-NREL | CO2 Captured - Other CCS | 2030: 0; 2035: 0; 2040: 0 | Mt-CO2/yr
IRA | REGEN-EPRI | CO2 Captured - Power: Coal | 65.48 | 231.01 | 230.79 | 169.24 | 0 | 0 | Mt-CO2/yr
IRA | REGEN-EPRI | CO2 Captured - Power: Gas | 0.21 | 0.21 | 0.21 | 0.15 | 0.12 | 0.11 | Mt-CO2/yr
IRA | REGEN-EPRI | CO2 Captured - Power: Biomass | 0.09 | 6.41 | 6.41 | 6.73 | 7.56 | 8.27 | Mt-CO2/yr
IRA | REGEN-EPRI | CO2 Captured - Hydrogen with CCS | 0.06 | 0.06 | 0.06 | 0.06 | 0.09 | 0.03 | Mt-CO2/yr
IRA | REGEN-EPRI | CO2 Captured - Biofuels with CCS | 0 | 0 | 0 | 0 | 0 | 0 | Mt-CO2/yr
IRA | REGEN-EPRI | CO2 Captured - Industrial CCS | 0 | 0 | 0 | 0 | 0 | 0 | Mt-CO2/yr
IRA | REGEN-EPRI | CO2 Captured - Other Negative Emissions | 0 | 0 | 0 | 0 | 0 | 0 | Mt-CO2/yr
IRA | REGEN-EPRI | CO2 Captured - Other CCS | 0 | 0 | 0 | 0 | 0 | 0 | Mt-CO2/yr
IRA | RIO-REPEAT | CO2 Captured - Power: Coal | 0 | 0 | 0 | 0 | 0 | 0 | Mt-CO2/yr
IRA | RIO-REPEAT | CO2 Captured - Power: Gas | 1.6 | 1.5 | 0.7 | 1 | 1.4 | 1.8 | Mt-CO2/yr
IRA | RIO-REPEAT | CO2 Captured - Power: Biomass | 0 | 0 | 0 | 0 | 0 | 0 | Mt-CO2/yr
IRA | RIO-REPEAT | CO2 Captured - Hydrogen with CCS | 71.9 | 83.2 | 102.6 | 104.7 | 104.65 | 104.6 | Mt-CO2/yr
IRA | RIO-REPEAT | CO2 Captured - Biofuels with CCS | 6.7 | 11 | 15.9 | 10.5 | 5.55 | 0.6 | Mt-CO2/yr
IRA | RIO-REPEAT | CO2 Captured - Industrial CCS | 2.9 | 22.8 | 122.8 | 122.2 | 122.1 | 122 | Mt-CO2/yr
IRA | RIO-REPEAT | CO2 Captured - Other Negative Emissions | 5.5 | 12.3 | 21.8 | 21.7 | 25.7 | 29.7 | Mt-CO2/yr
IRA | RIO-REPEAT | CO2 Captured - Other CCS | 0 | 0 | 0 | 0 | 0 | 0 | Mt-CO2/yr

## Costs
scenario | model | variable | 2025 | 2030 | 2035 | 2040 | 2045 | 2050 | unit
Reference | EPS-EI | Costs - Electric | 0 | 0 | 0 | 0 | 0 | 0 | billion 2020$ per year
Reference | EPS-EI | Costs - Natural Gas | 0 | 0 | 0 | 0 | 0 | 0 | billion 2020$ per year
Reference | EPS-EI | Costs - Petroleum | 0 | 0 | 0 | 0 | 0 | 0 | billion 2020$ per year
Reference | EPS-EI | Costs - Buildings Non-Energy | 0 | 0 | 0 | 0 | 0 | 0 | billion 2020$ per year
Reference | EPS-EI | Costs - Industry Non-Energy | 0 | 0 | 0 | 0 | 0 | 0 | billion 2020$ per year
Reference | EPS-EI | Costs - Transport Non-Energy | 0 | 0 | 0 | 0 | 0 | 0 | billion 2020$ per year
Reference | EPS-EI | Costs - PTC | 1.28 | 0.2 | 0.21 | 0.22 | 0.23 | 0.24 | billion 2020$ per year
Reference | EPS-EI | Costs - ITC | 1.63 | 0.5 | 0.61 | 0.43 | 0.47 | 0.45 | billion 2020$ per year
Reference | EPS-EI | Costs - 45Q | 0 | 0 | 0 | 0 | 0 | 0 | billion 2020$ per year
Reference | EPS-EI | Costs - Transport Credits | 2.81 | 4.52 | 4.9 | 5.54 | 6.29 | 7.06 | billion 2020$ per year
Reference | EPS-EI | Costs - Other Incentives | 0 | 0 | 0 | 0 | 0 | 0 | billion 2020$ per year
Reference | GCAM-CGS | Costs - Electric | [6 empty] | billion 2020$ per year
Reference | GCAM-CGS | Costs - Natural Gas | [6 empty] | billion 2020$ per year
Reference | GCAM-CGS | Costs - Petroleum | [6 empty] | billion 2020$ per year
Reference | GCAM-CGS | Costs - Buildings Non-Energy | [6 empty] | billion 2020$ per year
Reference | GCAM-CGS | Costs - Industry Non-Energy | [6 empty] | billion 2020$ per year
Reference | GCAM-CGS | Costs - Transport Non-Energy | [6 empty] | billion 2020$ per year
Reference | GCAM-CGS | Costs - PTC | [6 empty] | billion 2020$ per year
Reference | GCAM-CGS | Costs - ITC | [6 empty] | billion 2020$ per year
Reference | GCAM-CGS | Costs - 45Q | [6 empty] | billion 2020$ per year
Reference | GCAM-CGS | Costs - Transport Credits | [6 empty] | billion 2020$ per year
Reference | GCAM-CGS | Costs - Other Incentives | [6 empty] | billion 2020$ per year
Reference | Haiku-RFF | Costs - Electric | 407.9358 | 404.3511 | 420.9921 | 436.916 | 449.002 | 0 | billion 2020$ per year
Reference | Haiku-RFF | Costs - Natural Gas | 0 | 0 | 0 | 0 | 0 | 0 | billion 2020$ per year
Reference | Haiku-RFF | Costs - Petroleum | 0 | 0 | 0 | 0 | 0 | 0 | billion 2020$ per year
Reference | Haiku-RFF | Costs - Buildings Non-Energy | 0 | 0 | 0 | 0 | 0 | 0 | billion 2020$ per year
Reference | Haiku-RFF | Costs - Industry Non-Energy | 0 | 0 | 0 | 0 | 0 | 0 | billion 2020$ per year
Reference | Haiku-RFF | Costs - Transport Non-Energy | 0 | 0 | 0 | 0 | 0 | 0 | billion 2020$ per year
Reference | Haiku-RFF | Costs - PTC | 1.156 | 0.38949 | 0 | 0 | 0 | 0 | billion 2020$ per year
Reference | Haiku-RFF | Costs - ITC | 2.0077 | 2.4997 | 3.0557 | 3.1066 | 1.6857 | 0 | billion 2020$ per year
Reference | Haiku-RFF | Costs - 45Q | 0 | 0 | 0 | 0 | 0 | 0 | billion 2020$ per year
Reference | Haiku-RFF | Costs - Transport Credits | 0 | 0 | 0 | 0 | 0 | 0 | billion 2020$ per year
Reference | Haiku-RFF | Costs - Other Incentives | 0 | 0 | 0 | 0 | 0 | 0 | billion 2020$ per year
Reference | IPM-NRDC | Costs - Electric | 114.4874 | 113.3242 | 117.1094 | 130.2439 | 134.5147 | 139.2394 | billion 2020$ per year
Reference | IPM-NRDC | Costs - Natural Gas | 0 | 0 | 0 | 0 | 0 | 0 | billion 2020$ per year
Reference | IPM-NRDC | Costs - Petroleum | 0 | 0 | 0 | 0 | 0 | 0 | billion 2020$ per year
Reference | IPM-NRDC | Costs - Buildings Non-Energy | 0 | 0 | 0 | 0 | 0 | 0 | billion 2020$ per year
Reference | IPM-NRDC | Costs - Industry Non-Energy | 0 | 0 | 0 | 0 | 0 | 0 | billion 2020$ per year
Reference | IPM-NRDC | Costs - Transport Non-Energy | 0 | 0 | 0 | 0 | 0 | 0 | billion 2020$ per year
Reference | IPM-NRDC | Costs - PTC | 0 | 0 | 0 | 0 | 0 | 0 | billion 2020$ per year
Reference | IPM-NRDC | Costs - ITC | 0 | 0 | 0 | 0 | 0 | 0 | billion 2020$ per year
Reference | IPM-NRDC | Costs - 45Q | 0 | 0 | 0 | 0 | 0 | 0 | billion 2020$ per year
Reference | IPM-NRDC | Costs - Transport Credits | 0 | 0 | 0 | 0 | 0 | 0 | billion 2020$ per year
Reference | IPM-NRDC | Costs - Other Incentives | 0 | 0 | 0 | 0 | 0 | 0 | billion 2020$ per year
Reference | MARKAL-NETL | Costs - Electric | 0 | 0 | 0 | 0 | 0 | 0 | billion 2020$ per year
Reference | MARKAL-NETL | Costs - Natural Gas | 0 | 0 | 0 | 0 | 0 | 0 | billion 2020$ per year
Reference | MARKAL-NETL | Costs - Petroleum | 0 | 0 | 0 | 0 | 0 | 0 | billion 2020$ per year
Reference | MARKAL-NETL | Costs - Buildings Non-Energy | 0 | 0 | 0 | 0 | 0 | 0 | billion 2020$ per year
Reference | MARKAL-NETL | Costs - Industry Non-Energy | 0 | 0 | 0 | 0 | 0 | 0 | billion 2020$ per year
Reference | MARKAL-NETL | Costs - Transport Non-Energy | 0 | 0 | 0 | 0 | 0 | 0 | billion 2020$ per year
Reference | MARKAL-NETL | Costs - PTC | 0 | 0 | 0 | 0 | 0 | 0 | billion 2020$ per year
Reference | MARKAL-NETL | Costs - ITC | 0 | 0 | 0 | 0 | 0 | 0 | billion 2020$ per year
Reference | MARKAL-NETL | Costs - 45Q | 0 | 0 | 0 | 0 | 0 | 0 | billion 2020$ per year
Reference | MARKAL-NETL | Costs - Transport Credits | 0 | 0 | 0 | 0 | 0 | 0 | billion 2020$ per year
Reference | MARKAL-NETL | Costs - Other Incentives | 0 | 0 | 0 | 0 | 0 | 0 | billion 2020$ per year
Reference | NEMS-RHG | Costs - Electric | 136.0895 | 141.5958 | 155.95 | 0 | 0 | 0 | billion 2020$ per year
Reference | NEMS-RHG | Costs - Natural Gas | 107.8431 | 111.8839 | 117.9649 | 0 | 0 | 0 | billion 2020$ per year
Reference | NEMS-RHG | Costs - Petroleum | 696.1449 | 717.4785 | 702.3752 | 0 | 0 | 0 | billion 2020$ per year
Reference | NEMS-RHG | Costs - Buildings Non-Energy | 0 | 0 | 0 | 0 | 0 | 0 | billion 2020$ per year
Reference | NEMS-RHG | Costs - Industry Non-Energy | 0 | 0 | 0 | 0 | 0 | 0 | billion 2020$ per year
Reference | NEMS-RHG | Costs - Transport Non-Energy | 0 | 0 | 0 | 0 | 0 | 0 | billion 2020$ per year
Reference | NEMS-RHG | Costs - PTC | 8.8081 | 5.8188 | 2.269 | 0 | 0 | 0 | billion 2020$ per year
Reference | NEMS-RHG | Costs - ITC | 14.9759 | 2.7426 | 7.6387 | 0 | 0 | 0 | billion 2020$ per year
Reference | NEMS-RHG | Costs - 45Q | 0 | 5.7149 | 12.9408 | 0 | 0 | 0 | billion 2020$ per year
Reference | NEMS-RHG | Costs - Transport Credits | 3.4208 | 1.6463 | 0.10977 | 0 | 0 | 0 | billion 2020$ per year
Reference | NEMS-RHG | Costs - Other Incentives | 0 | 0 | 0 | 0 | 0 | 0 | billion 2020$ per year
Reference | ReEDS-NREL | Costs - Electric | 187.4176 | 189.5307 | 182.3543 | 176.4972 |  |  | billion 2020$ per year
Reference | ReEDS-NREL | Costs - Natural Gas | 0 | 0 | 0 | 0 |  |  | billion 2020$ per year
Reference | ReEDS-NREL | Costs - Petroleum | 0 | 0 | 0 | 0 |  |  | billion 2020$ per year
Reference | ReEDS-NREL | Costs - Buildings Non-Energy | 0 | 0 | 0 | 0 |  |  | billion 2020$ per year
Reference | ReEDS-NREL | Costs - Industry Non-Energy | 0 | 0 | 0 | 0 |  |  | billion 2020$ per year
Reference | ReEDS-NREL | Costs - Transport Non-Energy | 0 | 0 | 0 | 0 |  |  | billion 2020$ per year
Reference | ReEDS-NREL | Costs - PTC | 6.0726 | 1.4814 | 0.046052 | 0.012967 |  |  | billion 2020$ per year
Reference | ReEDS-NREL | Costs - ITC | 3.3918 | 4.1935 | 3.2905 | 2.5426 |  |  | billion 2020$ per year
Reference | ReEDS-NREL | Costs - 45Q | 0 | 0 | 0 | 0 |  |  | billion 2020$ per year
Reference | ReEDS-NREL | Costs - Transport Credits | 0 | 0 | 0 | 0 |  |  | billion 2020$ per year
Reference | ReEDS-NREL | Costs - Other Incentives | 0 | 0 | 0 | 0 |  |  | billion 2020$ per year
Reference | REGEN-EPRI | Costs - Electric | 363.85 | 405.17 | 385.07 | 402.32 | 414.28 | 417.01 | billion 2020$ per year
Reference | REGEN-EPRI | Costs - Natural Gas | 104.96 | 116.59 | 120.18 | 122.61 | 123.85 | 124.95 | billion 2020$ per year
Reference | REGEN-EPRI | Costs - Petroleum | 674.42 | 659.56 | 629.39 | 586.45 | 554.85 | 515.87 | billion 2020$ per year
Reference | REGEN-EPRI | Costs - Buildings Non-Energy | 232.98 | 228.15 | 228.32 | 227.46 | 228.09 | 226.68 | billion 2020$ per year
Reference | REGEN-EPRI | Costs - Industry Non-Energy | 248.4 | 232.84 | 238.54 | 245.05 | 246.26 | 250.88 | billion 2020$ per year
Reference | REGEN-EPRI | Costs - Transport Non-Energy | 1641.89 | 1713.86 | 1716.2 | 1778.76 | 1813.94 | 1860.37 | billion 2020$ per year
Reference | REGEN-EPRI | Costs - PTC | 4.9 | 2.5 | 6.7 | 0 | 0 | 0 | billion 2020$ per year
Reference | REGEN-EPRI | Costs - ITC | 0.9 | 0.7 | 0.4 | 0.9 | 0.9 | 1.2 | billion 2020$ per year
Reference | REGEN-EPRI | Costs - 45Q | 0 | 0 | 0 | 0 | 0 | 0 | billion 2020$ per year
Reference | REGEN-EPRI | Costs - Transport Credits | 0 | 0 | 0 | 0 | 0 | 0 | billion 2020$ per year
Reference | REGEN-EPRI | Costs - Other Incentives | 0 | 0 | 0 | 0 | 0 | 0 | billion 2020$ per year
Reference | RIO-REPEAT | Costs - Electric | 333.5 | 456 | 495 | 558 | 634.5 | 711 | billion 2020$ per year
Reference | RIO-REPEAT | Costs - Natural Gas | 120.5 | 120 | 134 | 141 | 204.5 | 268 | billion 2020$ per year
Reference | RIO-REPEAT | Costs - Petroleum | 1004 | 828 | 822 | 821 | 710.5 | 600 | billion 2020$ per year
Reference | RIO-REPEAT | Costs - Buildings Non-Energy | 348 | 391 | 417 | 437 | 455 | 473 | billion 2020$ per year
Reference | RIO-REPEAT | Costs - Industry Non-Energy | 0 | 0 | 0 | 0 | 0 | 0 | billion 2020$ per year
Reference | RIO-REPEAT | Costs - Transport Non-Energy | 1209.5 | 1311 | 1403 | 1436 | 1478 | 1520 | billion 2020$ per year
Reference | RIO-REPEAT | Costs - PTC | -2.5 | -3.12 | -3.17 | -2.96 | -2.98 | -2.99 | billion 2020$ per year
Reference | RIO-REPEAT | Costs - ITC | -0.66 | -1.83 | -2.58 | -3.22 | -3.81 | -4.39 | billion 2020$ per year
Reference | RIO-REPEAT | Costs - 45Q | -0.02 | -0.02 | -0.02 | -0.01 | -0.01 | -0.01 | billion 2020$ per year
Reference | RIO-REPEAT | Costs - Transport Credits | 0 | 0 | 0 | 0 | 0 | 0 | billion 2020$ per year
Reference | RIO-REPEAT | Costs - Other Incentives | -0.27 | -0.35 | -0.35 | -0.35 | -0.35 | -0.35 | billion 2020$ per year
IRA | EPS-EI | Costs - Electric | 1.38 | 15.24 | 25.41 | 26.91 | 18 | 2.43 | billion 2020$ per year
IRA | EPS-EI | Costs - Natural Gas | -16.14 | -9.56 | -3.61 | -2.4 | -6.81 | -14.87 | billion 2020$ per year
IRA | EPS-EI | Costs - Petroleum | -5.62 | -31.72 | -32.08 | -72.09 | -113.65 | -138.05 | billion 2020$ per year
IRA | EPS-EI | Costs - Buildings Non-Energy | 21.82 | 44.72 | 56.87 | 56.83 | 59.12 | 61.16 | billion 2020$ per year
IRA | EPS-EI | Costs - Industry Non-Energy | 2.36 | 1.03 | 24.81 | 4.83 | -0.99 | -11.47 | billion 2020$ per year
IRA | EPS-EI | Costs - Transport Non-Energy | 1.12 | -14.91 | -1.87 | 0.18 | -0.83 | -2.35 | billion 2020$ per year
IRA | EPS-EI | Costs - PTC | 12.51 | 19.52 | 20.36 | 0.22 | 0.23 | 0.24 | billion 2020$ per year
IRA | EPS-EI | Costs - ITC | 14.28 | 15.66 | 1.83 | 0.43 | 0.47 | 0.46 | billion 2020$ per year
IRA | EPS-EI | Costs - 45Q | 0 | 1.2 | 6.55 | 0 | 0 | 0 | billion 2020$ per year
IRA | EPS-EI | Costs - Transport Credits | 8.55 | 27.22 | 4.78 | 5.31 | 5.94 | 6.62 | billion 2020$ per year
IRA | EPS-EI | Costs - Other Incentives | 3.59 | 5.65 | 4.22 | 1.22 | 1.4 | 1.5 | billion 2020$ per year
IRA | GCAM-CGS | Costs - Electric | [6 empty] | billion 2020$ per year
IRA | GCAM-CGS | Costs - Natural Gas | [6 empty] | billion 2020$ per year
IRA | GCAM-CGS | Costs - Petroleum | [6 empty] | billion 2020$ per year
IRA | GCAM-CGS | Costs - Buildings Non-Energy | [6 empty] | billion 2020$ per year
IRA | GCAM-CGS | Costs - Industry Non-Energy | [6 empty] | billion 2020$ per year
IRA | GCAM-CGS | Costs - Transport Non-Energy | [6 empty] | billion 2020$ per year
IRA | GCAM-CGS | Costs - PTC | 2025: 41.5; 2030: 59.8; 2035: 57.7 | billion 2020$ per year
IRA | GCAM-CGS | Costs - ITC | 2025: 0.01; 2030: 0.01; 2035: 0.01 | billion 2020$ per year
IRA | GCAM-CGS | Costs - 45Q | 2025: 9.88; 2030: 18.95; 2035: 18.88 | billion 2020$ per year
IRA | GCAM-CGS | Costs - Transport Credits | 2025: 29.4; 2030: 75.6; 2035: 49 | billion 2020$ per year
IRA | GCAM-CGS | Costs - Other Incentives | 2025: 0; 2030: 0; 2035: 0 | billion 2020$ per year
IRA | Haiku-RFF | Costs - Electric | 380.8946 | 374.2438 | 396.1954 | 405.2794 | 440.5325 | 0 | billion 2020$ per year
IRA | Haiku-RFF | Costs - Natural Gas | 0 | 0 | 0 | 0 | 0 | 0 | billion 2020$ per year
IRA | Haiku-RFF | Costs - Petroleum | 0 | 0 | 0 | 0 | 0 | 0 | billion 2020$ per year
IRA | Haiku-RFF | Costs - Buildings Non-Energy | 0 | 0 | 0 | 0 | 0 | 0 | billion 2020$ per year
IRA | Haiku-RFF | Costs - Industry Non-Energy | 0 | 0 | 0 | 0 | 0 | 0 | billion 2020$ per year
IRA | Haiku-RFF | Costs - Transport Non-Energy | 0 | 0 | 0 | 0 | 0 | 0 | billion 2020$ per year
IRA | Haiku-RFF | Costs - PTC | 16.2435 | 27.4148 | 18.0058 | 10.2066 | 6.3011 | 0 | billion 2020$ per year
IRA | Haiku-RFF | Costs - ITC | 11.6818 | 17.9842 | 20.1445 | 20.6024 | 9.838 | 0 | billion 2020$ per year
IRA | Haiku-RFF | Costs - 45Q | 0 | 0.98627 | 1.7744 | 2.9789 | 2.9386 | 0 | billion 2020$ per year
IRA | Haiku-RFF | Costs - Transport Credits | 0 | 0 | 0 | 0 | 0 | 0 | billion 2020$ per year
IRA | Haiku-RFF | Costs - Other Incentives | 0 | 0 | 0 | 0 | 0 | 0 | billion 2020$ per year
IRA | IPM-NRDC | Costs - Electric | 114.7953 | 100.6617 | 106.0028 | 104.755 | 120.186 | 104.285 | billion 2020$ per year
IRA | IPM-NRDC | Costs - Natural Gas | 0 | 0 | 0 | 0 | 0 | 0 | billion 2020$ per year
IRA | IPM-NRDC | Costs - Petroleum | 0 | 0 | 0 | 0 | 0 | 0 | billion 2020$ per year
IRA | IPM-NRDC | Costs - Buildings Non-Energy | 0 | 0 | 0 | 0 | 0 | 0 | billion 2020$ per year
IRA | IPM-NRDC | Costs - Industry Non-Energy | 0 | 0 | 0 | 0 | 0 | 0 | billion 2020$ per year
IRA | IPM-NRDC | Costs - Transport Non-Energy | 0 | 0 | 0 | 0 | 0 | 0 | billion 2020$ per year
IRA | IPM-NRDC | Costs - PTC | 1.7687 | 12.6766 | 19.1577 | 30.3194 | 64.8435 | 81.9788 | billion 2020$ per year
IRA | IPM-NRDC | Costs - ITC | 0.26954 | 0.616 | 1.7348 | 1.8497 | 3.797 | 2.6782 | billion 2020$ per year
IRA | IPM-NRDC | Costs - 45Q | 3.2341 | 11.5732 | 11.5715 | 6.0402 | 0 | 0 | billion 2020$ per year
IRA | IPM-NRDC | Costs - Transport Credits | 0 | 0 | 0 | 0 | 0 | 0 | billion 2020$ per year
IRA | IPM-NRDC | Costs - Other Incentives | 0 | 0 | 0 | 0 | 0 | 0 | billion 2020$ per year
IRA | MARKAL-NETL | Costs - Electric | 0 | 0 | 0 | 0 | 0 | 0 | billion 2020$ per year
IRA | MARKAL-NETL | Costs - Natural Gas | 0 | 0 | 0 | 0 | 0 | 0 | billion 2020$ per year
IRA | MARKAL-NETL | Costs - Petroleum | 0 | 0 | 0 | 0 | 0 | 0 | billion 2020$ per year
IRA | MARKAL-NETL | Costs - Buildings Non-Energy | 0 | 0 | 0 | 0 | 0 | 0 | billion 2020$ per year
IRA | MARKAL-NETL | Costs - Industry Non-Energy | 0 | 0 | 0 | 0 | 0 | 0 | billion 2020$ per year
IRA | MARKAL-NETL | Costs - Transport Non-Energy | 0 | 0 | 0 | 0 | 0 | 0 | billion 2020$ per year
IRA | MARKAL-NETL | Costs - PTC | 0.3864 | 7.4004 | 54.2644 | 89.5241 | 145.6378 | 224.0246 | billion 2020$ per year
IRA | MARKAL-NETL | Costs - ITC | 0 | 0 | 0 | 0 | 0 | 0 | billion 2020$ per year
IRA | MARKAL-NETL | Costs - 45Q | 0 | 6.746 | 53.0079 | 87.4184 | 142.4731 | 219.2788 | billion 2020$ per year
IRA | MARKAL-NETL | Costs - Transport Credits | 0 | 0 | 0 | 0 | 0 | 0 | billion 2020$ per year
IRA | MARKAL-NETL | Costs - Other Incentives | -0.1767 | -0.2903 | -0.3362 | -0.3903 | -0.4589 | -0.5381 | billion 2020$ per year
IRA | NEMS-RHG | Costs - Electric | 133.6041 | 135.28 | 152.567 | 0 | 0 | 0 | billion 2020$ per year
IRA | NEMS-RHG | Costs - Natural Gas | 109.9931 | 107.8582 | 106.8576 | 0 | 0 | 0 | billion 2020$ per year
IRA | NEMS-RHG | Costs - Petroleum | 699.3494 | 704.6568 | 664.551 | 0 | 0 | 0 | billion 2020$ per year
IRA | NEMS-RHG | Costs - Buildings Non-Energy | 0 | 0 | 0 | 0 | 0 | 0 | billion 2020$ per year
IRA | NEMS-RHG | Costs - Industry Non-Energy | 0 | 0 | 0 | 0 | 0 | 0 | billion 2020$ per year
IRA | NEMS-RHG | Costs - Transport Non-Energy | 0 | 0 | 0 | 0 | 0 | 0 | billion 2020$ per year
IRA | NEMS-RHG | Costs - PTC | 10.7009 | 40.6372 | 55.4478 | 0 | 0 | 0 | billion 2020$ per year
IRA | NEMS-RHG | Costs - ITC | 0.74582 | 3.5587 | 0 | 0 | 0 | 0 | billion 2020$ per year
IRA | NEMS-RHG | Costs - 45Q | 0.1369 | 7.4022 | 24.4453 | 0 | 0 | 0 | billion 2020$ per year
IRA | NEMS-RHG | Costs - Transport Credits | 2.6299 | 21.2277 | 0 | 0 | 0 | 0 | billion 2020$ per year
IRA | NEMS-RHG | Costs - Other Incentives | 0 | 0 | 0 | 0 | 0 | 0 | billion 2020$ per year
IRA | ReEDS-NREL | Costs - Electric | 182.5207 | 180.4664 | 182.4834 | 201.9204 |  |  | billion 2020$ per year
IRA | ReEDS-NREL | Costs - Natural Gas | 0 | 0 | 0 | 0 |  |  | billion 2020$ per year
IRA | ReEDS-NREL | Costs - Petroleum | 0 | 0 | 0 | 0 |  |  | billion 2020$ per year
IRA | ReEDS-NREL | Costs - Buildings Non-Energy | 0 | 0 | 0 | 0 |  |  | billion 2020$ per year
IRA | ReEDS-NREL | Costs - Industry Non-Energy | 0 | 0 | 0 | 0 |  |  | billion 2020$ per year
IRA | ReEDS-NREL | Costs - Transport Non-Energy | 0 | 0 | 0 | 0 |  |  | billion 2020$ per year
IRA | ReEDS-NREL | Costs - PTC | 11.9909 | 26.5279 | 28.5859 | 16.7252 |  |  | billion 2020$ per year
IRA | ReEDS-NREL | Costs - ITC | 3.1482 | 6.8023 | 9.7933 | 11.8544 |  |  | billion 2020$ per year
IRA | ReEDS-NREL | Costs - 45Q | 0 | 5.626 | 5.6219 | 3.2673 |  |  | billion 2020$ per year
IRA | ReEDS-NREL | Costs - Transport Credits | 0 | 0 | 0 | 0 |  |  | billion 2020$ per year
IRA | ReEDS-NREL | Costs - Other Incentives | 0 | 0 | 0 | 0 |  |  | billion 2020$ per year
IRA | REGEN-EPRI | Costs - Electric | 369.12 | 418.57 | 381.03 | 399.43 | 376.81 | 376.53 | billion 2020$ per year
IRA | REGEN-EPRI | Costs - Natural Gas | 101.94 | 110.46 | 112.42 | 113.55 | 112.6 | 112.34 | billion 2020$ per year
IRA | REGEN-EPRI | Costs - Petroleum | 670.17 | 644.39 | 605.97 | 556.51 | 520.04 | 480 | billion 2020$ per year
IRA | REGEN-EPRI | Costs - Buildings Non-Energy | 225.03 | 217.87 | 226.24 | 225.1 | 226.06 | 223.05 | billion 2020$ per year
IRA | REGEN-EPRI | Costs - Industry Non-Energy | 247.38 | 231.1 | 235.95 | 238.83 | 238.39 | 237.45 | billion 2020$ per year
IRA | REGEN-EPRI | Costs - Transport Non-Energy | 1649.59 | 1701.99 | 1688.58 | 1761.23 | 1793.5 | 1839.46 | billion 2020$ per year
IRA | REGEN-EPRI | Costs - PTC | 5.7 | 3.8 | 37.2 | 43.9 | 69.7 | 71.6 | billion 2020$ per year
IRA | REGEN-EPRI | Costs - ITC | 3.8 | 6.7 | 7.7 | 4.8 | 3.5 | 0.7 | billion 2020$ per year
IRA | REGEN-EPRI | Costs - 45Q | 4.4 | 15.8 | 15.7 | 11 | 0 | 0 | billion 2020$ per year
IRA | REGEN-EPRI | Costs - Transport Credits | 9.99 | 53.6 | 0 | 0 | 0 | 0 | billion 2020$ per year
IRA | REGEN-EPRI | Costs - Other Incentives | 7.49 | 7.41 | 0 | 0 | 0 | 0 | billion 2020$ per year
IRA | RIO-REPEAT | Costs - Electric | 456.5 | 485 | 570 | 640 | 433 | 226 | billion 2020$ per year
IRA | RIO-REPEAT | Costs - Natural Gas | 131 | 117 | 124 | 129 | -179.5 | -488 | billion 2020$ per year
IRA | RIO-REPEAT | Costs - Petroleum | 891 | 814 | 780 | 756 | 1299.5 | 1843 | billion 2020$ per year
IRA | RIO-REPEAT | Costs - Buildings Non-Energy | 349 | 399 | 434 | 463 | 485 | 507 | billion 2020$ per year
IRA | RIO-REPEAT | Costs - Industry Non-Energy | 0 | 0 | 0 | 0 | 0 | 0 | billion 2020$ per year
IRA | RIO-REPEAT | Costs - Transport Non-Energy | 1211 | 1320 | 1422 | 1460 | 1499 | 1538 | billion 2020$ per year
IRA | RIO-REPEAT | Costs - PTC | 4.58 | 18.58 | 36.65 | 36.12 | 36.35 | 36.58 | billion 2020$ per year
IRA | RIO-REPEAT | Costs - ITC | 0.42 | 2.46 | 7.7 | 7.85 | 6.36 | 4.86 | billion 2020$ per year
IRA | RIO-REPEAT | Costs - 45Q | 1.1 | 1.58 | 2.15 | 1.89 | 1.68 | 1.47 | billion 2020$ per year
IRA | RIO-REPEAT | Costs - Transport Credits | 0 | 0 | 0 | 0 | 0 | 0 | billion 2020$ per year
IRA | RIO-REPEAT | Costs - Other Incentives | 3.65 | 12.15 | 16.77 | 16.87 | 16.88 | 16.88 | billion 2020$ per year

## Electricity Demand
scenario | model | variable | 2025 | 2030 | 2035 | 2040 | 2045 | 2050 | unit
Reference | EPS-EI | Electricity Demand - Industry | 1060.2709 | 1069.6391 | 1087.5525 | 1103.2887 | 1122.7718 | 1146.4998 | TWh
Reference | EPS-EI | Electricity Demand - Buildings | 2950.3059 | 3021.4427 | 3122.64 | 3278.0868 | 3456.8854 | 3677.2675 | TWh
Reference | EPS-EI | Electricity Demand - Light-Duty Vehicles | 45.9384 | 155.651 | 294.631 | 408.225 | 487.042 | 565.906 | TWh
Reference | EPS-EI | Electricity Demand - Other Transport | 24.5944 | 62.9405 | 110.9606 | 154.8251 | 192.1683 | 224.8347 | TWh
Reference | EPS-EI | Electricity Demand - Other | 17.8874 | 17.4367 | 17.2259 | 16.9344 | 16.7325 | 16.572 | TWh
Reference | EPS-EI | Electricity Demand - TOTAL | 4098.997 | 4327.11 | 4633.01 | 4961.36 | 5275.6 | 5631.08 | TWh
Reference | GCAM-CGS | Electricity Demand - Industry | 2025: 871.9308; 2030: 971.4356; 2035: 1109.0425 | TWh
Reference | GCAM-CGS | Electricity Demand - Buildings | 2025: 3065.5883; 2030: 3176.0867; 2035: 3296.1133 | TWh
Reference | GCAM-CGS | Electricity Demand - Light-Duty Vehicles | 2025: 38.4928; 2030: 107.8872; 2035: 160.992 | TWh
Reference | GCAM-CGS | Electricity Demand - Other Transport | 2025: 16.8891; 2030: 26.0011; 2035: 42.0899 | TWh
Reference | GCAM-CGS | Electricity Demand - Other | 2025: 0; 2030: 0; 2035: 0 | TWh
Reference | GCAM-CGS | Electricity Demand - TOTAL | 2025: 3992.901; 2030: 4281.4105; 2035: 4608.2377 | TWh
Reference | Haiku-RFF | Electricity Demand - Industry | 977.7221 | 1023.8251 | 1056.5892 | 1085.9439 | 1129.9775 |  | TWh
Reference | Haiku-RFF | Electricity Demand - Buildings | 2870.418 | 2923.4149 | 3008.4081 | 3126.4014 | 3266.9652 |  | TWh
Reference | Haiku-RFF | Electricity Demand - Light-Duty Vehicles | 11.0146 | 20.1139 | 34.5723 | 55.4795 | 80.408 |  | TWh
Reference | Haiku-RFF | Electricity Demand - Other Transport | 7.2773 | 7.8688 | 8.3938 | 8.8895 | 9.4449 |  | TWh
Reference | Haiku-RFF | Electricity Demand - Other | [6 empty] | TWh
Reference | Haiku-RFF | Electricity Demand - TOTAL | [6 empty] | TWh
Reference | IPM-NRDC | Electricity Demand - Industry | 1040.1202 | 1069.2502 | 1097.6617 | 1134.6421 | 1178.7875 | 1217.496 | TWh
Reference | IPM-NRDC | Electricity Demand - Buildings | 2869.2482 | 2911.9275 | 2977.4662 | 3086.3091 | 3209.5878 | 3352.8143 | TWh
Reference | IPM-NRDC | Electricity Demand - Light-Duty Vehicles | 28.4277 | 49.7768 | 72.0681 | 95.4883 | 119.9361 | 145.6831 | TWh
Reference | IPM-NRDC | Electricity Demand - Other Transport | 0 | 0 | 0 | 0 | 0 | 0 | TWh
Reference | IPM-NRDC | Electricity Demand - Other | 224.1488 | 253.4377 | 282.5383 | 320.6473 | 366.2621 | 421.7018 | TWh
Reference | IPM-NRDC | Electricity Demand - TOTAL | 4161.9449 | 4284.3922 | 4429.7343 | 4637.0868 | 4874.5734 | 5137.6952 | TWh
Reference | MARKAL-NETL | Electricity Demand - Industry | 833.7729 | 858.3562 | 891.9007 | 941.598 | 1034.6008 | 1072.637 | TWh
Reference | MARKAL-NETL | Electricity Demand - Buildings | 3403.7611 | 3559.3362 | 3679.9696 | 3681.8946 | 3655.2863 | 3695.078 | TWh
Reference | MARKAL-NETL | Electricity Demand - Light-Duty Vehicles | 346.0586 | 362.9697 | 375.1225 | 415.6587 | 458.342 | 606.4422 | TWh
Reference | MARKAL-NETL | Electricity Demand - Other Transport | 0 | 0 | 0 | 0 | 0 | 0 | TWh
Reference | MARKAL-NETL | Electricity Demand - Other | 0 | 0 | 0 | 0 | 0 | 0 | TWh
Reference | MARKAL-NETL | Electricity Demand - TOTAL | 4583.5926 | 4780.6622 | 4946.9928 | 5039.1513 | 5148.2291 | 5374.1571 | TWh
Reference | NEMS-RHG | Electricity Demand - Industry | 2025: 991.5862; 2030: 992.347; 2035: 995.1726 | TWh
Reference | NEMS-RHG | Electricity Demand - Buildings | 2025: 2840.6019; 2030: 2838.6841; 2035: 2882.7041 | TWh
Reference | NEMS-RHG | Electricity Demand - Light-Duty Vehicles | 2025: 26.7304; 2030: 79.972; 2035: 162.4549 | TWh
Reference | NEMS-RHG | Electricity Demand - Other Transport | 2025: 7.1897; 2030: 8.002; 2035: 8.6099 | TWh
Reference | NEMS-RHG | Electricity Demand - Other | [6 empty] | TWh
Reference | NEMS-RHG | Electricity Demand - TOTAL | 2025: 3866.1082; 2030: 3919.0051; 2035: 4048.9415 | TWh
Reference | ReEDS-NREL | Electricity Demand - Industry | [6 empty] | TWh
Reference | ReEDS-NREL | Electricity Demand - Buildings | [6 empty] | TWh
Reference | ReEDS-NREL | Electricity Demand - Light-Duty Vehicles | [6 empty] | TWh
Reference | ReEDS-NREL | Electricity Demand - Other Transport | [6 empty] | TWh
Reference | ReEDS-NREL | Electricity Demand - Other | 4217.2825 | 4343.8643 | 4497.2092 | 4715.279 |  |  | TWh
Reference | ReEDS-NREL | Electricity Demand - TOTAL | 4217.2825 | 4343.8643 | 4497.2092 | 4715.279 | 0 | 0 | TWh
Reference | REGEN-EPRI | Electricity Demand - Industry | 1368.3979 | 1399.2847 | 1475.7922 | 1556.6766 | 1630.6721 | 1672.6945 | TWh
Reference | REGEN-EPRI | Electricity Demand - Buildings | 2403.8929 | 2337.8965 | 2288.3301 | 2241.9618 | 2194.4072 | 2140.958 | TWh
Reference | REGEN-EPRI | Electricity Demand - Light-Duty Vehicles | 49.6293 | 129.493 | 218.7111 | 321.3071 | 419.7333 | 519.0434 | TWh
Reference | REGEN-EPRI | Electricity Demand - Other Transport | 62.2391 | 94.1156 | 135.2471 | 184.1596 | 235.8902 | 276.1774 | TWh
Reference | REGEN-EPRI | Electricity Demand - Other | 0 | 0 | 0 | 0 | 0 | 0 | TWh
Reference | REGEN-EPRI | Electricity Demand - TOTAL | 3884.1592 | 3960.7897 | 4118.0806 | 4304.105 | 4480.7029 | 4608.8733 | TWh
Reference | RIO-REPEAT | Electricity Demand - Industry | 1009 | 1039 | 1066 | 1115 | 1155 | 1195 | TWh
Reference | RIO-REPEAT | Electricity Demand - Buildings | 2911.5 | 2986 | 3093 | 3256 | 3412.5 | 3569 | TWh
Reference | RIO-REPEAT | Electricity Demand - Light-Duty Vehicles | 79 | 248 | 499 | 757 | 968 | 1179 | TWh
Reference | RIO-REPEAT | Electricity Demand - Other Transport | 14.5 | 38 | 104 | 204 | 284.5 | 365 | TWh
Reference | RIO-REPEAT | Electricity Demand - Other | 0 | 0 | 0 | 0 | 0 | 0 | TWh
Reference | RIO-REPEAT | Electricity Demand - TOTAL | 4014 | 4311 | 4762 | 5332 | 5820 | 6308 | TWh
IRA | EPS-EI | Electricity Demand - Industry | 1057.24 | 1065.4418 | 1092.574 | 1109.0711 | 1128.782 | 1156.87 | TWh
IRA | EPS-EI | Electricity Demand - Buildings | 2982.4117 | 3075.9634 | 3165.4467 | 3307.161 | 3483.6443 | 3735.309 | TWh
IRA | EPS-EI | Electricity Demand - Light-Duty Vehicles | 46.1458 | 170.848 | 325.422 | 439.267 | 491.608 | 565.221 | TWh
IRA | EPS-EI | Electricity Demand - Other Transport | 39.3993 | 122.6796 | 191.4769 | 219.7275 | 220.5621 | 242.2222 | TWh
IRA | EPS-EI | Electricity Demand - Other | 114.8533 | 270.2561 | 266.7995 | 261.2744 | 259.3627 | 258.8318 | TWh
IRA | EPS-EI | Electricity Demand - TOTAL | 4240.0501 | 4705.189 | 5041.719 | 5336.501 | 5583.959 | 5958.454 | TWh
IRA | GCAM-CGS | Electricity Demand - Industry | 2025: 933.2542; 2030: 1158.9027; 2035: 1192.3775 | TWh
IRA | GCAM-CGS | Electricity Demand - Buildings | 2025: 3076.1164; 2030: 3208.1979; 2035: 3294.5353 | TWh
IRA | GCAM-CGS | Electricity Demand - Light-Duty Vehicles | 2025: 61.9758; 2030: 191.5783; 2035: 239.7336 | TWh
IRA | GCAM-CGS | Electricity Demand - Other Transport | 2025: 34.2245; 2030: 79.706; 2035: 60.0384 | TWh
IRA | GCAM-CGS | Electricity Demand - Other | 2025: 0; 2030: 0; 2035: 0 | TWh
IRA | GCAM-CGS | Electricity Demand - TOTAL | 2025: 4105.571; 2030: 4638.3849; 2035: 4786.6848 | TWh
IRA | Haiku-RFF | Electricity Demand - Industry | 977.7221 | 1023.8251 | 1056.5892 | 1085.9439 | 1129.9775 |  | TWh
IRA | Haiku-RFF | Electricity Demand - Buildings | 2870.418 | 2923.4149 | 3008.4081 | 3126.4014 | 3266.9652 |  | TWh
IRA | Haiku-RFF | Electricity Demand - Light-Duty Vehicles | 11.0146 | 20.1139 | 34.5723 | 55.4795 | 80.408 |  | TWh
IRA | Haiku-RFF | Electricity Demand - Other Transport | 7.2773 | 7.8688 | 8.3938 | 8.8895 | 9.4449 |  | TWh
IRA | Haiku-RFF | Electricity Demand - Other | [6 empty] | TWh
IRA | Haiku-RFF | Electricity Demand - TOTAL | [6 empty] | TWh
IRA | IPM-NRDC | Electricity Demand - Industry | 1040.1202 | 1069.2502 | 1097.6617 | 1134.6421 | 1178.7875 | 1217.496 | TWh
IRA | IPM-NRDC | Electricity Demand - Buildings | 2869.2482 | 2911.9275 | 2977.4662 | 3086.3091 | 3209.5878 | 3352.8143 | TWh
IRA | IPM-NRDC | Electricity Demand - Light-Duty Vehicles | 28.4277 | 49.7768 | 72.0681 | 95.4883 | 119.9361 | 145.6831 | TWh
IRA | IPM-NRDC | Electricity Demand - Other Transport | 0 | 0 | 0 | 0 | 0 | 0 | TWh
IRA | IPM-NRDC | Electricity Demand - Other | 224.1488 | 253.4377 | 282.5383 | 320.6473 | 366.2621 | 421.7018 | TWh
IRA | IPM-NRDC | Electricity Demand - TOTAL | 4161.9449 | 4284.3922 | 4429.7343 | 4637.0868 | 4874.5734 | 5137.6952 | TWh
IRA | MARKAL-NETL | Electricity Demand - Industry | 835.5784 | 861.6812 | 910.8868 | 983.6147 | 1112.2676 | 1219.5954 | TWh
IRA | MARKAL-NETL | Electricity Demand - Buildings | 3360.286 | 3529.6973 | 3674.3529 | 3709.4752 | 3699.6252 | 3758.528 | TWh
IRA | MARKAL-NETL | Electricity Demand - Light-Duty Vehicles | 346.5558 | 366.7364 | 408.842 | 453.6226 | 496.3032 | 646.8394 | TWh
IRA | MARKAL-NETL | Electricity Demand - Other Transport | 0 | 0 | 0 | 0 | 0 | 0 | TWh
IRA | MARKAL-NETL | Electricity Demand - Other | 0 | 0 | 0 | 0 | 0 | 0 | TWh
IRA | MARKAL-NETL | Electricity Demand - TOTAL | 4542.4203 | 4758.1149 | 4994.0818 | 5146.7125 | 5308.1959 | 5624.9628 | TWh
IRA | NEMS-RHG | Electricity Demand - Industry | 2025: 990.4348; 2030: 993.4105; 2035: 993.8688 | TWh
IRA | NEMS-RHG | Electricity Demand - Buildings | 2025: 2816.2959; 2030: 2799.8212; 2035: 2839.3911 | TWh
IRA | NEMS-RHG | Electricity Demand - Light-Duty Vehicles | 2025: 23.689; 2030: 86.3119; 2035: 188.0328 | TWh
IRA | NEMS-RHG | Electricity Demand - Other Transport | 2025: 11.3083; 2030: 43.1655; 2035: 99.1331 | TWh
IRA | NEMS-RHG | Electricity Demand - Other | [6 empty] | TWh
IRA | NEMS-RHG | Electricity Demand - TOTAL | 2025: 3841.7279; 2030: 3922.7091; 2035: 4120.4258 | TWh
IRA | ReEDS-NREL | Electricity Demand - Industry | [6 empty] | TWh
IRA | ReEDS-NREL | Electricity Demand - Buildings | [6 empty] | TWh
IRA | ReEDS-NREL | Electricity Demand - Light-Duty Vehicles | [6 empty] | TWh
IRA | ReEDS-NREL | Electricity Demand - Other Transport | [6 empty] | TWh
IRA | ReEDS-NREL | Electricity Demand - Other | 4169.573 | 4423.9474 | 4743.8751 | 5118.6516 |  |  | TWh
IRA | ReEDS-NREL | Electricity Demand - TOTAL | 4169.573 | 4423.9474 | 4743.8751 | 5118.6516 | 0 | 0 | TWh
IRA | REGEN-EPRI | Electricity Demand - Industry | 1389.169 | 1435.1649 | 1561.1735 | 1709.9615 | 1944.6454 | 2057.6195 | TWh
IRA | REGEN-EPRI | Electricity Demand - Buildings | 2426.0679 | 2379.6313 | 2331.9705 | 2281.5869 | 2248.7943 | 2201.2186 | TWh
IRA | REGEN-EPRI | Electricity Demand - Light-Duty Vehicles | 63.0421 | 173.2051 | 293.4015 | 423.811 | 537.9896 | 640.3015 | TWh
IRA | REGEN-EPRI | Electricity Demand - Other Transport | 74.3055 | 113.9417 | 143.7967 | 190.7048 | 247.7556 | 290.1854 | TWh
IRA | REGEN-EPRI | Electricity Demand - Other | 0 | 0 | 0 | 0 | 0 | 0 | TWh
IRA | REGEN-EPRI | Electricity Demand - TOTAL | 3952.5845 | 4101.9429 | 4330.3422 | 4606.0642 | 4979.1848 | 5189.325 | TWh
IRA | RIO-REPEAT | Electricity Demand - Industry | 1014.5 | 1050 | 1072 | 1122 | 1160 | 1198 | TWh
IRA | RIO-REPEAT | Electricity Demand - Buildings | 2914.5 | 3025 | 3184 | 3357 | 3521.5 | 3686 | TWh
IRA | RIO-REPEAT | Electricity Demand - Light-Duty Vehicles | 87 | 287 | 641 | 993 | 1185.5 | 1378 | TWh
IRA | RIO-REPEAT | Electricity Demand - Other Transport | 22.5 | 104 | 248 | 361 | 441 | 521 | TWh
IRA | RIO-REPEAT | Electricity Demand - Other | 0 | 0 | 0 | 0 | 0 | 0 | TWh
IRA | RIO-REPEAT | Electricity Demand - TOTAL | 4038.5 | 4466 | 5145 | 5833 | 6308 | 6783 | TWh

## NOx
scenario | model | variable | 2025 | 2030 | 2035 | 2040 | 2045 | 2050 | unit
Reference | EPS-EI | Economy NOx | 8.8639 | 8.3989 | 8.0739 | 7.934 | 7.9007 | 7.945 | Mt-NOx/yr
Reference | GCAM-CGS | Economy NOx | [6 empty] | Mt-NOx/yr
Reference | Haiku-RFF | Economy NOx | [6 empty] | Mt-NOx/yr
Reference | IPM-NRDC | Economy NOx | [6 empty] | Mt-NOx/yr
Reference | MARKAL-NETL | Economy NOx | 5.47 | 5.1 | 4.86 | 4.89 | 4.94 | 4.89 | Mt-NOx/yr
Reference | NEMS-RHG | Economy NOx | [6 empty] | Mt-NOx/yr
Reference | ReEDS-NREL | Economy NOx | [6 empty] | Mt-NOx/yr
Reference | REGEN-EPRI | Economy NOx | 7.7782 | 7.1821 | 6.7016 | 6.5065 | 6.1969 | 5.8416 | Mt-NOx/yr
Reference | RIO-REPEAT | Economy NOx | [6 empty] | Mt-NOx/yr
IRA | EPS-EI | Power NOx | 8.6814 | 7.9325 | 7.4432 | 7.3147 | 7.3923 | 7.5111 | Mt-NOx/yr
IRA | GCAM-CGS | Power NOx | [6 empty] | Mt-NOx/yr
IRA | Haiku-RFF | Power NOx | [6 empty] | Mt-NOx/yr
IRA | IPM-NRDC | Power NOx | [6 empty] | Mt-NOx/yr
IRA | MARKAL-NETL | Power NOx | 5.32 | 4.75 | 4.04 | 3.99 | 3.89 | 3.87 | Mt-NOx/yr
IRA | NEMS-RHG | Power NOx | [6 empty] | Mt-NOx/yr
IRA | ReEDS-NREL | Power NOx | [6 empty] | Mt-NOx/yr
IRA | REGEN-EPRI | Power NOx | 7.6925 | 7.0061 | 6.236 | 5.9033 | 5.4031 | 5.1491 | Mt-NOx/yr
IRA | RIO-REPEAT | Power NOx | [6 empty] | Mt-NOx/yr

## SO2
scenario | model | variable | 2025 | 2030 | 2035 | 2040 | 2045 | 2050 | unit
Reference | EPS-EI | Economy SO2 | 1.7941 | 1.6215 | 1.6169 | 1.6455 | 1.6785 | 1.737 | Mt-NOx/yr
Reference | GCAM-CGS | Economy SO2 | [6 empty] | Mt-NOx/yr
Reference | Haiku-RFF | Economy SO2 | [6 empty] | Mt-NOx/yr
Reference | IPM-NRDC | Economy SO2 | [6 empty] | Mt-NOx/yr
Reference | MARKAL-NETL | Economy SO2 | 2.76 | 2.73 | 2.74 | 2.8 | 2.86 | 2.82 | Mt-NOx/yr
Reference | NEMS-RHG | Economy SO2 | [6 empty] | Mt-NOx/yr
Reference | ReEDS-NREL | Economy SO2 | [6 empty] | Mt-NOx/yr
Reference | REGEN-EPRI | Economy SO2 | 1.8499 | 1.6794 | 1.6319 | 1.5684 | 1.466 | 1.3612 | Mt-NOx/yr
Reference | RIO-REPEAT | Economy SO2 | [6 empty] | Mt-NOx/yr
Reference | EPS-EI | Power SO2 | 0.72358 | 0.53651 | 0.5132 | 0.5061 | 0.49472 | 0.49761 | Mt-NOx/yr
Reference | GCAM-CGS | Power SO2 | [6 empty] | Mt-NOx/yr
Reference | Haiku-RFF | Power SO2 | 1.0536 | 0.9036 | 0.7847 | 0.78235 | 0.7802 |  | Mt-NOx/yr
Reference | IPM-NRDC | Power SO2 | 0.54437 | 0.40295 | 0.363 | 0.19589 | 0.10858 | 0.083623 | Mt-NOx/yr
Reference | MARKAL-NETL | Power SO2 | [6 empty] | Mt-NOx/yr
Reference | NEMS-RHG | Power SO2 | [6 empty] | Mt-NOx/yr
Reference | ReEDS-NREL | Power SO2 | 0.8967 | 0.81331 | 0.77 | 0.71107 |  |  | Mt-NOx/yr
Reference | REGEN-EPRI | Power SO2 | 0.70805 | 0.52947 | 0.48757 | 0.40023 | 0.28212 | 0.16222 | Mt-NOx/yr
Reference | RIO-REPEAT | Power SO2 | [6 empty] | Mt-NOx/yr
IRA | EPS-EI | Economy SO2 | 1.6623 | 1.2939 | 1.1441 | 1.1609 | 1.2111 | 1.2745 | Mt-NOx/yr
IRA | GCAM-CGS | Economy SO2 | [6 empty] | Mt-NOx/yr
IRA | Haiku-RFF | Economy SO2 | [6 empty] | Mt-NOx/yr
IRA | IPM-NRDC | Economy SO2 | [6 empty] | Mt-NOx/yr
IRA | MARKAL-NETL | Economy SO2 | 2.53 | 2.52 | 2.23 | 2.27 | 2.13 | 2.21 | Mt-NOx/yr
IRA | NEMS-RHG | Economy SO2 | [6 empty] | Mt-NOx/yr
IRA | ReEDS-NREL | Economy SO2 | [6 empty] | Mt-NOx/yr
IRA | REGEN-EPRI | Economy SO2 | 1.8057 | 1.6639 | 1.5494 | 1.488 | 1.2143 | 1.1997 | Mt-NOx/yr
IRA | RIO-REPEAT | Economy SO2 | [6 empty] | Mt-NOx/yr
IRA | EPS-EI | Power SO2 | 0.59626 | 0.21646 | 0.045513 | 0.026536 | 0.027472 | 0.029079 | Mt-NOx/yr
IRA | GCAM-CGS | Power SO2 | [6 empty] | Mt-NOx/yr
IRA | Haiku-RFF | Power SO2 | 0.80487 | 0.51199 | 0.49322 | 0.45197 | 0.42515 |  | Mt-NOx/yr
IRA | IPM-NRDC | Power SO2 | 0.60253 | 0.3222 | 0.21335 | 0.1488 | 0.00074337 | 0.00072938 | Mt-NOx/yr
IRA | MARKAL-NETL | Power SO2 | [6 empty] | Mt-NOx/yr
IRA | NEMS-RHG | Power SO2 | [6 empty] | Mt-NOx/yr
IRA | ReEDS-NREL | Power SO2 | 0.73783 | 0.24463 | 0.16935 | 0.16538 |  |  | Mt-NOx/yr
IRA | REGEN-EPRI | Power SO2 | 0.66866 | 0.52376 | 0.434 | 0.36306 | 0.08728 | 0.05869 | Mt-NOx/yr
IRA | RIO-REPEAT | Power SO2 | [6 empty] | Mt-NOx/yr

## Fossil Fuel Consumption
scenario | model | variable | 2021 | 2025 | 2030 | 2035 | 2040 | 2045 | 2050 | unit
Reference | EPS-EI | Fossil Consumption - Natural Gas | 31.3426 | 33.3021 | 34.2141 | 34.7359 | 35.3432 | 36.018 | 36.8102 | quads
Reference | EPS-EI | Fossil Consumption - Petroleum | 35.2427 | 32.3443 | 30.2634 | 28.234 | 26.8667 | 26.1642 | 25.9096 | quads
Reference | EPS-EI | Fossil Consumption - Coal | 10.5473 | 7.9733 | 5.9702 | 5.6915 | 5.5992 | 5.4739 | 5.4759 | quads
Reference | GCAM-CGS | Fossil Consumption - Natural Gas | 2021: 31.3426; 2025: 26.5103; 2030: 26.0158; 2035: 27.1806 | quads
Reference | GCAM-CGS | Fossil Consumption - Petroleum | 2021: 35.2427; 2025: 32.6646; 2030: 31.7775; 2035: 28.882 | quads
Reference | GCAM-CGS | Fossil Consumption - Coal | 2021: 10.5473; 2025: 8.2576; 2030: 8.0179; 2035: 7.6786 | quads
Reference | Haiku-RFF | Fossil Consumption - Natural Gas | [7 empty] | quads
Reference | Haiku-RFF | Fossil Consumption - Petroleum | [7 empty] | quads
Reference | Haiku-RFF | Fossil Consumption - Coal | [7 empty] | quads
Reference | IPM-NRDC | Fossil Consumption - Natural Gas | [7 empty] | quads
Reference | IPM-NRDC | Fossil Consumption - Petroleum | [7 empty] | quads
Reference | IPM-NRDC | Fossil Consumption - Coal | [7 empty] | quads
Reference | MARKAL-NETL | Fossil Consumption - Natural Gas | 31.3426 | 27.2537 | 27.6826 | 28.4725 | 28.6363 | 28.9709 | 30.1427 | quads
Reference | MARKAL-NETL | Fossil Consumption - Petroleum | 35.2427 | 36.3858 | 35.9281 | 35.4794 | 35.0391 | 34.6078 | 34.1852 | quads
Reference | MARKAL-NETL | Fossil Consumption - Coal | 10.5473 | 14.701 | 13.7002 | 12.9638 | 12.4633 | 12.1379 | 11.8809 | quads
Reference | NEMS-RHG | Fossil Consumption - Natural Gas | 2021: 31.3426; 2025: 29.3963; 2030: 29.6972; 2035: 29.1383 | quads
Reference | NEMS-RHG | Fossil Consumption - Petroleum | 2021: 35.2427; 2025: 36.8291; 2030: 35.1555; 2035: 33.6869 | quads
Reference | NEMS-RHG | Fossil Consumption - Coal | 2021: 10.5473; 2025: 6.9587; 2030: 5.8149; 2035: 5.392 | quads
Reference | ReEDS-NREL | Fossil Consumption - Natural Gas | [7 empty] | quads
Reference | ReEDS-NREL | Fossil Consumption - Petroleum | [7 empty] | quads
Reference | ReEDS-NREL | Fossil Consumption - Coal | [7 empty] | quads
Reference | REGEN-EPRI | Fossil Consumption - Natural Gas | 2021: 31.3426; 2025: 28.71; 2030: 29.31; 2035: 30.54 | quads
Reference | REGEN-EPRI | Fossil Consumption - Petroleum | 2021: 35.2427; 2025: 30.91; 2030: 27.87; 2035: 24.82 | quads
Reference | REGEN-EPRI | Fossil Consumption - Coal | 2021: 10.5473; 2025: 10.27; 2030: 8.05; 2035: 7.22 | quads
Reference | RIO-REPEAT | Fossil Consumption - Natural Gas | 31.3426 | 11.77 | 11.75 | 11.71 | 11.8 | 11.99 | 12.16 | quads
Reference | RIO-REPEAT | Fossil Consumption - Petroleum | 35.2427 | 34.36 | 32.02 | 29.14 | 26.34 | 24.24 | 22.95 | quads
Reference | RIO-REPEAT | Fossil Consumption - Coal | 10.5473 | 0.74 | 0.75 | 0.76 | 0.77 | 0.78 | 0.76 | quads
IRA | EPS-EI | Fossil Consumption - Natural Gas | 31.3426 | 31.7765 | 27.1079 | 25.4354 | 24.3343 | 25.6518 | 28.137 | quads
IRA | EPS-EI | Fossil Consumption - Petroleum | 35.2427 | 32.298 | 30.0305 | 27.7716 | 26.5048 | 26.2982 | 26.3153 | quads
IRA | EPS-EI | Fossil Consumption - Coal | 10.5473 | 7.0046 | 3.0041 | 1.1841 | 0.97954 | 0.97756 | 0.95728 | quads
IRA | GCAM-CGS | Fossil Consumption - Natural Gas | 2021: 31.3426; 2025: 26.179; 2030: 25.9707; 2035: 25.7438 | quads
IRA | GCAM-CGS | Fossil Consumption - Petroleum | 2021: 35.2427; 2025: 30.7022; 2030: 28.2275; 2035: 27.7364 | quads
IRA | GCAM-CGS | Fossil Consumption - Coal | 2021: 10.5473; 2025: 5.8191; 2030: 3.3033; 2035: 1.3955 | quads
IRA | Haiku-RFF | Fossil Consumption - Natural Gas | [7 empty] | quads
IRA | Haiku-RFF | Fossil Consumption - Petroleum | [7 empty] | quads
IRA | Haiku-RFF | Fossil Consumption - Coal | [7 empty] | quads
IRA | IPM-NRDC | Fossil Consumption - Natural Gas | [7 empty] | quads
IRA | IPM-NRDC | Fossil Consumption - Petroleum | [7 empty] | quads
IRA | IPM-NRDC | Fossil Consumption - Coal | [7 empty] | quads
IRA | MARKAL-NETL | Fossil Consumption - Natural Gas | 31.3426 | 27.9175 | 27.6293 | 24.2858 | 22.5135 | 20.8463 | 18.7411 | quads
IRA | MARKAL-NETL | Fossil Consumption - Petroleum | 35.2427 | 36.3141 | 35.8582 | 35.4113 | 34.9726 | 34.5429 | 34.122 | quads
IRA | MARKAL-NETL | Fossil Consumption - Coal | 10.5473 | 16.5254 | 17.0974 | 19.1826 | 22.3511 | 26.7554 | 32.8153 | quads
IRA | NEMS-RHG | Fossil Consumption - Natural Gas | 2021: 31.3426; 2025: 30.7728; 2030: 26.4154; 2035: 27.0237 | quads
IRA | NEMS-RHG | Fossil Consumption - Petroleum | 2021: 35.2427; 2025: 36.8503; 2030: 34.782; 2035: 32.9281 | quads
IRA | NEMS-RHG | Fossil Consumption - Coal | 2021: 10.5473; 2025: 7.2506; 2030: 2.3512; 2035: 2.9754 | quads
IRA | ReEDS-NREL | Fossil Consumption - Natural Gas | [7 empty] | quads
IRA | ReEDS-NREL | Fossil Consumption - Petroleum | [7 empty] | quads
IRA | ReEDS-NREL | Fossil Consumption - Coal | [7 empty] | quads
IRA | REGEN-EPRI | Fossil Consumption - Natural Gas | 2021: 31.3426; 2025: 29.1; 2030: 29.68; 2035: 25.84 | quads
IRA | REGEN-EPRI | Fossil Consumption - Petroleum | 2021: 35.2427; 2025: 30.84; 2030: 27.44; 2035: 24.02 | quads
IRA | REGEN-EPRI | Fossil Consumption - Coal | 2021: 10.5473; 2025: 10.4; 2030: 8.6; 2035: 5.2 | quads
IRA | RIO-REPEAT | Fossil Consumption - Natural Gas | 31.3426 | 11.69 | 11.21 | 10.73 | 10.5 | 10.54 | 10.66 | quads
IRA | RIO-REPEAT | Fossil Consumption - Petroleum | 35.2427 | 34.34 | 31.9 | 28.92 | 26.07 | 23.95 | 22.66 | quads
IRA | RIO-REPEAT | Fossil Consumption - Coal | 10.5473 | 0.74 | 0.75 | 0.76 | 0.77 | 0.78 | 0.76 | quads

## Generation and Capacity
scenario | model | year | Nuclear Existing | Nuclear New | Hydro | Bio/Other | Bio CCS | Coal | Coal CCS | NGCC | NGCC CCS | NGGT | Hydrogen Blue | Wind | Solar Utility | Solar Distributed | Hydrogen Green | Other | Energy for Load
IRA | EPS-EI | 2025 | 769.916 | 24.2827 | 284.764 | 0.21953 |  | 566.611 |  | 1351.29 |  | 211.64 |  | 775.2963 | 367.5806 | 96.2201 |  | 12.4887 | 4143.83
IRA | EPS-EI | 2030 | 769.916 | 32.377 | 282.512 | 0.042482 |  | 188.6153 |  | 747.587 |  | 259.938 |  | 1598.2756 | 929.5789 | 143.019 |  | 12.5957 | 4562.17
IRA | EPS-EI | 2035 | 9.0574 | 32.377 | 280.658 | 0.025279 |  | 18.0538 |  | 282.312 |  | 430.025 |  | 2577.9689 | 1490.4791 | 188.179 |  | 12.8887 | 4853.54
IRA | GCAM-CGS | 2025 | 744.8077 |  | 296.3611 | 40.1371 |  | 497.2262 | 0.040298 | 1362.4675 | 229.4121 | 42.9402 |  | 775.9064 | 446.3478 | 26.7819 |  | 31.4444 | 4493.8729
IRA | GCAM-CGS | 2030 | 738.3238 |  | 296.1828 | 41.3075 |  | 219.4445 | 0.021016 | 1207.7292 | 449.133 | 34.5504 |  | 1131.8939 | 873.9856 | 47.9083 |  | 38.7045 | 5079.1845
IRA | GCAM-CGS | 2035 | 760.0954 |  | 288.8549 | 39.0696 |  | 0.0043239 | 0 | 1161.116 | 456.5766 | 30.0111 |  | 1250.6783 | 1132.2662 | 78.1938 |  | 32.1786 | 5229.045
IRA | Haiku-RFF | 2025 | 801.112 | - | 292.325 | 36.6364 | - | 775.5155 | 0 | 340.8502 | 0 | 266.9156 | - | 958.1525 | 591.9858 | - | - | 24.8119 | 4088.3049
IRA | Haiku-RFF | 2030 | 734.123 | - | 292.2558 | 38.8863 | - | 482.0256 | 11.0224 | 400.2292 | 0 | 266.071 | - | 1344.4933 | 842.2699 | - | - | 31.3574 | 4442.7339
IRA | Haiku-RFF | 2035 | 665.3677 | - | 291.7252 | 43.7364 | - | 462.1726 | 20.0352 | 379.0543 | 0 | 266.0725 | - | 1541.0666 | 899.879 | - | - | 40.4075 | 4609.517
IRA | IPM-NRDC | 2025 | 730.2018 | 0 | 302.4485 | 40.5337 | 0 | 512.7659 | 40.8916 | 1677.7384 | 0 | 79.4667 | 0 | 523.4362 | 285.6496 | 0 | 0 | 0 | 4194.3273
IRA | IPM-NRDC | 2030 | 677.9495 | 0 | 319.5546 | 40.3492 | 0 | 198.3044 | 135.2823 | 1582.826 | 0 | 67.1347 | 0 | 890.3261 | 369.6603 | 0 | 0 | 0 | 4295.4769
IRA | IPM-NRDC | 2035 | 75.8069 | 0 | 316.0958 | 40.3426 | 0 | 143.3115 | 135.2823 | 1582.281 | 0 | 71.7173 | 0 | 1368.2408 | 683.1609 | 0 | 0 | 0 | 4422.2605
IRA | MARKAL-NETL | 2025 | 800.2812 | 0 | 286.4919 | 9.2389 | 0 | 702.0672 | 0 | 1576.0263 | 0 | 143.3057 | 0 | 602.1588 | 454.5087 | 0 | 0 | 23.6917
IRA | MARKAL-NETL | 2030 | 797.5173 | 0 | 286.4919 | 25.6945 | 0 | 514.7837 | 133.8001 | 1873.1987 | 96.9723 | 148.0973 | 0 | 602.1588 | 476.1615 | 0 | 0 | 56.8778
IRA | MARKAL-NETL | 2035 | 797.5173 | 0 | 286.4919 | 9.0222 | 0 | 203.2918 | 1285.9566 | 1283.4177 | 96.9723 | 143.7307 | 0 | 602.1588 | 497.806 | 0 | 0 | 56.8778
IRA | NEMS-RHG | 2025 | 781.7689 | 0 | 298.681 | 48.5913 | 0 | 619.5383 | 0 | 1360.6354 | 0 | 70.9349 | 0 | 544.9756 | 310.5968 | 90.4064 | 0 | 3.9597 | 4107.0991
IRA | NEMS-RHG | 2030 | 754.864 | 0 | 285.1109 | 60.5843 | 0 | 137.5881 | 0 | 762.8113 | 0 | 58.3761 | 0 | 1232.7311 | 840.9092 | 163.2405 | 0 | 3.8828 | 4202.3701
IRA | NEMS-RHG | 2035 | 186.5074 | 0 | 259.5417 | 70.4799 | 0 | 204.8433 | 0 | 891.185 | 0 | 55.9638 | 0 | 1483.3141 | 1212.7356 | 196.4701 | 0 | 4.9458 | 4434.4116
IRA | ReEDS-NREL | 2025 | 780.3882 |  | 299.5451 | 17.5067 |  | 623.0684 | 0 | 1204.3694 | 0 | 63.8759 |  | 679.1797 | 380.2976 | 71.4442 |  | 105.3889 | 4225.064
IRA | ReEDS-NREL | 2030 | 737.9231 |  | 302.3976 | 16.1815 |  | 160.7328 | 3.642 | 612.1926 | 230.2858 | 60.6379 |  | 1264.1049 | 880.7678 | 126.987 |  | 105.0399 | 4500.8928
IRA | ReEDS-NREL | 2035 | 722.7905 |  | 303.6021 | 15.485 |  | 102.4664 | 3.642 | 461.9138 | 230.1094 | 60.9565 |  | 1504.2761 | 1155.1154 | 194.3872 |  | 75.5215 | 4830.2657
IRA | REGEN-EPRI | 2025 | 753.1756 | 29.6119 | 277.4605 | 60.1854 | 0.067977 | 896.439 | 127.1058 | 977.2538 | 8.1244 | 61.864 |  | 546.6735 | 288.5406 | 132.6368 | 5.5721e-07 |  | 4093.1034
IRA | REGEN-EPRI | 2030 | 752.2984 | 29.6465 | 277.4284 | 56.5633 | 5.0689 | 464.6581 | 176.4433 | 1242.9234 | 0.55844 | 79.7041 |  | 627.442 | 345.8357 | 202.6953 | 0.19438 |  | 4125.366
IRA | REGEN-EPRI | 2035 | 732.5125 | 28.8596 | 305.9193 | 56.525 | 5.0644 | 150.9925 | 176.2776 | 831.2829 | 0.56098 | 40.6185 |  | 1368.0104 | 642.3201 | 253.8922 | 0.010459 |  | 4405.5554
IRA | RIO-REPEAT | 2025 | 800 | 0 | 303 | 45 | 0 | 1051.5 | 0 | 852 | 5 | 87.5 | 0 | 871 | 313.5 | 129.5 | 0 | 1 | 4629.5
IRA | RIO-REPEAT | 2030 | 790 | 4 | 293 | 32 | 0 | 433 | 0 | 697 | 5 | 5 | 0 | 1732 | 954 | 185 | 0 | 0 | 5631
IRA | RIO-REPEAT | 2035 | 714 | 4 | 270 | 31 | 0 | 214 | 0 | 355 | 2 | 5 | 0 | 2234 | 2384 | 162 | 0 | 0 | 7569
Ref | EPS-EI | 2025 | 757.775 | 24.2827 | 284.764 | 37.6146 |  | 608.779 |  | 1533.28 |  | 150.771 |  | 512.3033 | 250.369 | 82.507 |  | 26.5256 | 4016.49
Ref | EPS-EI | 2030 | 668.738 | 24.2827 | 282.512 | 22.0369 |  | 434.371 |  | 1569.99 |  | 208.998 |  | 733.7887 | 431.846 | 106.19 |  | 27.877 | 4220.92
Ref | EPS-EI | 2035 | 612.078 | 24.2827 | 282.458 | 22.5911 |  | 407.829 |  | 1578.08 |  | 250.003 |  | 890.6348 | 608.049 | 129.67 |  | 28.6075 | 4503.34
Ref | GCAM-CGS | 2025 | 785.2027 |  | 300.4387 | 43.1359 |  | 767.4841 | 0.75765 | 1571.9844 | 1.466 | 50.7788 |  | 451.2588 | 342.4614 | 22.9396 |  | 28.5651 | 4366.4731
Ref | GCAM-CGS | 2030 | 788.6717 |  | 300.3146 | 45.5954 |  | 737.3579 | 1.3633 | 1544.6627 | 2.081 | 44.0528 |  | 576.4644 | 544.6898 | 54.4092 |  | 35.4387 | 4675.1017
Ref | GCAM-CGS | 2035 | 788.4714 |  | 294.1613 | 44.7476 |  | 684.0466 | 0 | 1818.0346 | 0 | 30.6426 |  | 617.9401 | 654.2825 | 70.4994 |  | 36.4494 | 5039.2756
Ref | Haiku-RFF | 2025 | 801.112 | - | 292.325 | 37.9825 | - | 1002.6699 | 0 | 547.2398 | 0 | 278.9573 | - | 768.114 | 310.9434 | - | - | 25.8508 | 4065.1946
Ref | Haiku-RFF | 2030 | 734.123 | - | 292.2558 | 42.2938 | - | 863.6409 | 0 | 649.9025 | 0 | 283.4522 | - | 836.0497 | 433.2674 | - | - | 33.65 | 4168.6352
Ref | Haiku-RFF | 2035 | 665.3677 | - | 291.7252 | 46.8635 | - | 758.6155 | 0 | 593.7182 | 0 | 278.5074 | - | 1055.3247 | 574.3943 | - | - | 40.7432 | 4305.2597
Ref | IPM-NRDC | 2025 | 722.0417 | 0 | 308.0494 | 41.0219 | 0 | 486.021 | 16.9676 | 1604.4022 | 0 | 67.6153 | 0 | 652.7925 | 303.4114 | 0 | 0 | 0 | 4194.3273
Ref | IPM-NRDC | 2030 | 509.5418 | 0 | 313.1641 | 41.7805 | 0 | 361.759 | 16.9676 | 1881.8528 | 0 | 59.7424 | 0 | 765.7996 | 333.0559 | 0 | 0 | 0 | 4295.4769
Ref | IPM-NRDC | 2035 | 67.8459 | 0 | 310.6481 | 42.4558 | 0 | 333.6005 | 16.9676 | 2005.5272 | 0 | 52.049 | 0 | 991.6843 | 574.0976 | 0 | 0 | 0 | 4422.2605
Ref | MARKAL-NETL | 2025 | 800.2812 | 0 | 286.4919 | 8.9583 | 0 | 723.1284 | 0 | 1570.6513 | 0 | 143.5279 | 0 | 614.2033 | 494.8782 | 0 | 0 | 23.6917
Ref | MARKAL-NETL | 2030 | 797.5173 | 0 | 286.4919 | 10.6472 | 0 | 669.6505 | 0 | 1748.0931 | 0 | 143.5501 | 0 | 650.0977 | 516.531 | 0 | 0 | 56.8778
Ref | MARKAL-NETL | 2035 | 797.5173 | 0 | 286.4919 | 10.8139 | 0 | 684.3644 | 0 | 1874.3126 | 0 | 144.1862 | 0 | 666.8561 | 538.1754 | 0 | 0 | 56.8778
Ref | NEMS-RHG | 2025 | 781.7759 | 0 | 298.722 | 48.2591 | 0 | 592.7062 | 0 | 1164.404 | 0 | 64.3574 | 0 | 667.9354 | 444.2177 | 86.8843 | 0 | 3.9602 | 4133.7295
Ref | NEMS-RHG | 2030 | 679.1222 | 0 | 296.6784 | 56.8828 | 0 | 485.2089 | 0 | 1208.7622 | 0 | 51.1005 | 0 | 779.5956 | 549.9562 | 154.2438 | 0 | 3.9369 | 4195.5732
Ref | NEMS-RHG | 2035 | 624.7105 | 0 | 293.2045 | 65.6279 | 0 | 446.3517 | 0 | 1137.87 | 0 | 47.0216 | 0 | 818.2482 | 813.6566 | 198.0359 | 0 | 3.911 | 4340.6011
Ref | ReEDS-NREL | 2025 | 780.3882 |  | 299.7033 | 18.7001 |  | 771.9855 |  | 1344.4264 |  | 65.6161 |  | 547.6554 | 280.1578 | 50.6038 |  | 104.4841 | 4263.7208
Ref | ReEDS-NREL | 2030 | 762.4963 |  | 302.8543 | 17.2543 |  | 715.2043 |  | 1298.8513 |  | 61.9806 |  | 630.2116 | 398.9403 | 90.5264 |  | 111.9289 | 4390.2483
Ref | ReEDS-NREL | 2035 | 762.4963 |  | 304.7508 | 16.4505 |  | 686.5524 |  | 1298.7051 |  | 61.1089 |  | 744.7782 | 430.178 | 136.0757 |  | 105.0552 | 4546.151
Ref | REGEN-EPRI | 2025 | 748.1061 | 29.4182 | 282.1214 | 60.4891 | 0 | 939.5602 | 0 | 978.5264 | 0 | 72.605 |  | 537.9946 | 300.176 | 117.6232 | 0 |  | 4015.598
Ref | REGEN-EPRI | 2030 | 749.5959 | 29.6073 | 258.551 | 58.6574 | 2.8096e-07 | 668.2547 | 5.9551e-07 | 1136.6707 | 2.6281e-06 | 55.0447 |  | 630.9182 | 363.4491 | 163.5655 | 3.2283e-07 |  | 4017.3499
Ref | REGEN-EPRI | 2035 | 752.9258 | 29.7769 | 276.1903 | 57.4415 | 3.5029 | 594.489 | 1.264e-06 | 1321.0377 | 3.0262e-06 | 44.7244 |  | 644.0007 | 370.0001 | 208.457 | 1.9187e-07 |  | 4160.6904
Ref | RIO-REPEAT | 2025 | 800.5 | 0 | 303 | 45 | 0 | 1088.5 | 0 | 956 | 4 | 87.5 | 0 | 715.5 | 248.5 | 109.5 | 0 | 1 | 4528.5
Ref | RIO-REPEAT | 2030 | 791 | 4 | 304 | 41 | 0 | 654 | 0 | 966 | 4 | 6 | 0 | 1095 | 592 | 155 | 0 | 0 | 4892
Ref | RIO-REPEAT | 2035 | 785 | 4 | 299 | 40 | 0 | 493 | 0 | 832 | 3 | 6 | 0 | 1394 | 1090 | 195 | 0 | 0 | 5632

## Transport
model | scenario | variable | 2022 | 2025 | 2030 | 2035
EPS-EI | IRA | EV Sales Share (%) | 6.437% | 15.27% | 34.13% | 36.12%
GCAM-CGS | IRA | EV Sales Share (%) | 6.437% | 18.9% | 42.7% | 30.8%
Haiku-RFF | IRA | EV Sales Share (%)
IPM-NRDC | IRA | EV Sales Share (%)
MARKAL-NETL | IRA | EV Sales Share (%)
NEMS-RHG | IRA | EV Sales Share (%) | 6.437% | 9.792% | 31.7% | 30.06%
ReEDS-NREL | IRA | EV Sales Share (%)
REGEN-EPRI | IRA | EV Sales Share (%) | 6.437% | 17.97% | 44.31% | 53.53%
RIO-REPEAT | IRA | EV Sales Share (%) | 6.437% | 20.05% | 52.36% | 81.45%
EPS-EI | Reference | EV Sales Share (%) | 6.437% | 14.84% | 29.29% | 35.41%
GCAM-CGS | Reference | EV Sales Share (%) | 6.437% | 11.4% | 24% | 26.7%
Haiku-RFF | Reference | EV Sales Share (%)
IPM-NRDC | Reference | EV Sales Share (%)
MARKAL-NETL | Reference | EV Sales Share (%)
NEMS-RHG | Reference | EV Sales Share (%) | 6.437% | 11.46% | 22.1% | 29.43%
ReEDS-NREL | Reference | EV Sales Share (%)
REGEN-EPRI | Reference | EV Sales Share (%) | 6.437% | 16.48% | 32.35% | 43.26%
RIO-REPEAT | Reference | EV Sales Share (%) | 6.437% | 17.75% | 42.74% | 58.61%