## variable_definitions
Round | Category | Tier | Variable | Unit | Definition
NA | Energy | NA | Capacity Additions¦Electricity | GW/yr | created for LEEP report data
NA | Energy | NA | Capacity Additions¦Electricity¦Coal¦w/ CCS¦Average 2021-2035 | GW/yr | handles data from Bistline
NA | Energy | NA | Capacity Additions¦Electricity¦Coal¦w/o CCS¦Average 2021-2035 | GW/yr | handles data from Bistline
NA | Energy | NA | Capacity Additions¦Electricity¦Gas¦CC | GW/yr | created for LEEP report data
NA | Energy | NA | Capacity Additions¦Electricity¦Gas¦CC¦w/ CCS | GW/yr | created for LEEP report data
NA | Energy | NA | Capacity Additions¦Electricity¦Gas¦CC¦w/o CCS | GW/yr | created for LEEP report data
NA | Energy | NA | Capacity Additions¦Electricity¦Gas¦CT | GW/yr | created for LEEP report data
NA | Energy | NA | Capacity Additions¦Electricity¦Gas¦CT¦w/ CCS | GW/yr | created for LEEP report data
NA | Energy | NA | Capacity Additions¦Electricity¦Gas¦CT¦w/o CCS | GW/yr | created for LEEP report data
NA | Energy | NA | Capacity Additions¦Electricity¦Gas¦ST | GW/yr | created for LEEP report data
NA | Energy | NA | Capacity Additions¦Electricity¦Gas¦ST¦w/ CCS | GW/yr | created for LEEP report data
NA | Energy | NA | Capacity Additions¦Electricity¦Gas¦ST¦w/o CCS | GW/yr | created for LEEP report data
NA | Energy | NA | Capacity Additions¦Electricity¦Gas¦w/ CCS¦Average 2021-2035 | GW/yr | handles data from Bistline
NA | Energy | NA | Capacity Additions¦Electricity¦Gas¦w/o CCS¦Average 2021-2035 | GW/yr | handles data from Bistline
NA | Energy | NA | Capacity Additions¦Electricity¦Hydro¦Average 2021-2035 | GW/yr | handles data from Bistline
NA | Energy | NA | Capacity Additions¦Electricity¦Nuclear¦Average 2021-2035 | GW/yr | handles data from Bistline
NA | Energy | NA | Capacity Additions¦Electricity¦Other | GW/yr | created for LEEP report data
NA | Energy | NA | Capacity Additions¦Electricity¦Other¦Average 2021-2035 | GW/yr | handles data from Bistline
NA | Energy | NA | Capacity Additions¦Electricity¦Solar¦Average 2021-2035 | GW/yr | handles data from Bistline
NA | Energy | NA | Capacity Additions¦Electricity¦Solar¦PV¦Rooftop | GW/yr | created for LEEP report data
NA | Energy | NA | Capacity Additions¦Electricity¦Solar¦PV¦Utility-Scale | GW/yr | created for LEEP report data
NA | Energy | NA | Capacity Additions¦Electricity¦Storage Capacity¦Average 2021-2035 | GW/yr | handles data from Bistline
NA | Energy | NA | Capacity Retirements¦Electricity¦Storage Capacity¦Average 2021-2035 | GW/yr | handles data from Bistline
NA | Energy | NA | Capacity Additions¦Electricity¦Storage Capacity¦Battery | GW/yr | created for LEEP report data
NA | Energy | NA | Capacity Additions¦Electricity¦Storage Capacity¦PSH | GW/yr | created for LEEP report data
NA | Energy | NA | Capacity Additions¦Electricity¦Wind¦Average 2021-2035 | GW/yr | handles data from Bistline
NA | Energy | NA | Capacity Retirements¦Electricity | GW/yr | created for LEEP report data
NA | Energy | NA | Capacity Retirements¦Electricity¦Biomass | GW/yr | created for LEEP report data
NA | Energy | NA | Capacity Retirements¦Electricity¦Biomass¦w/ CCS | GW/yr | created for LEEP report data
NA | Energy | NA | Capacity Retirements¦Electricity¦Biomass¦w/o CCS | GW/yr | created for LEEP report data
NA | Energy | NA | Capacity Retirements¦Electricity¦Coal | GW/yr | created for LEEP report data
NA | Energy | NA | Capacity Retirements¦Electricity¦Coal¦w/ CCS | GW/yr | created for LEEP report data
NA | Energy | NA | Capacity Retirements¦Electricity¦Coal¦w/o CCS | GW/yr | created for LEEP report data
NA | Energy | NA | Capacity Retirements¦Electricity¦Coal¦w/ CCS¦Average 2021-2035 | GW/yr | handles data from Bistline
NA | Energy | NA | Capacity Retirements¦Electricity¦Coal¦w/o CCS¦Average 2021-2035 | GW/yr | handles data from Bistline
NA | Energy | NA | Capacity Retirements¦Electricity¦Gas | GW/yr | created for LEEP report data
NA | Energy | NA | Capacity Retirements¦Electricity¦Gas¦CC | GW/yr | created for LEEP report data
NA | Energy | NA | Capacity Retirements¦Electricity¦Gas¦CC¦w/ CCS | GW/yr | created for LEEP report data
NA | Energy | NA | Capacity Retirements¦Electricity¦Gas¦CC¦w/o CCS | GW/yr | created for LEEP report data
NA | Energy | NA | Capacity Retirements¦Electricity¦Gas¦CT | GW/yr | created for LEEP report data
NA | Energy | NA | Capacity Retirements¦Electricity¦Gas¦CT¦w/ CCS | GW/yr | created for LEEP report data
NA | Energy | NA | Capacity Retirements¦Electricity¦Gas¦CT¦w/o CCS | GW/yr | created for LEEP report data
NA | Energy | NA | Capacity Retirements¦Electricity¦Gas¦ST | GW/yr | created for LEEP report data
NA | Energy | NA | Capacity Retirements¦Electricity¦Gas¦ST¦w/ CCS | GW/yr | created for LEEP report data
NA | Energy | NA | Capacity Retirements¦Electricity¦Gas¦ST¦w/o CCS | GW/yr | created for LEEP report data
NA | Energy | NA | Capacity Retirements¦Electricity¦Gas¦w/ CCS | GW/yr | created for LEEP report data
NA | Energy | NA | Capacity Retirements¦Electricity¦Gas¦w/ CCS¦Average 2021-2035 | GW/yr | handles data from Bistline
NA | Energy | NA | Capacity Retirements¦Electricity¦Gas¦w/o CCS | GW/yr | created for LEEP report data
NA | Energy | NA | Capacity Retirements¦Electricity¦Gas¦w/o CCS¦Average 2021-2035 | GW/yr | handles data from Bistline
NA | Energy | NA | Capacity Retirements¦Electricity¦Geothermal | GW/yr | created for LEEP report data
NA | Energy | NA | Capacity Retirements¦Electricity¦Hydro | GW/yr | created for LEEP report data
NA | Energy | NA | Capacity Retirements¦Electricity¦Hydro¦Average 2021-2035 | GW/yr | handles data from Bistline
NA | Energy | NA | Capacity Retirements¦Electricity¦Nuclear | GW/yr | created for LEEP report data
NA | Energy | NA | Capacity Retirements¦Electricity¦Nuclear¦Average 2021-2035 | GW/yr | handles data from Bistline
NA | Energy | NA | Capacity Retirements¦Electricity¦Other | GW/yr | created for LEEP report data
NA | Energy | NA | Capacity Retirements¦Electricity¦Other¦Average 2021-2035 | GW/yr | handles data from Bistline
NA | Energy | NA | Capacity Retirements¦Electricity¦Solar | GW/yr | created for LEEP report data
NA | Energy | NA | Capacity Retirements¦Electricity¦Solar¦Average 2021-2035 | GW/yr | created for LEEP report data
NA | Energy | NA | Capacity Retirements¦Electricity¦Solar | GW/yr | created for LEEP report data
NA | Energy | NA | Capacity Retirements¦Electricity¦Solar¦CSP | GW/yr | created for LEEP report data
NA | Energy | NA | Capacity Retirements¦Electricity¦Solar¦PV¦Rooftop | GW/yr | created for LEEP report data
NA | Energy | NA | Capacity Retirements¦Electricity¦Solar¦PV¦Utility-Scale | GW/yr | created for LEEP report data
NA | Energy | NA | Capacity Retirements¦Electricity¦Storage Capacity | GW/yr | created for LEEP report data
NA | Energy | NA | Capacity Retirements¦Electricity¦Storage Capacity¦Battery | GW/yr | created for LEEP report data
NA | Energy | NA | Capacity Retirements¦Electricity¦Storage Capacity¦PSH | GW/yr | created for LEEP report data
NA | Energy | NA | Capacity Retirements¦Electricity¦Wind | GW/yr | created for LEEP report data
NA | Energy | NA | Capacity Retirements¦Electricity¦Wind¦Average 2021-2035 | GW/yr | created for LEEP report data
NA | Energy | NA | Capacity Retirements¦Electricity¦Wind¦Offshore | GW/yr | created for LEEP report data
NA | Energy | NA | Capacity Retirements¦Electricity¦Wind¦Onshore | GW/yr | created for LEEP report data
NA | Energy | NA | Capacity¦Electricity¦Nuclear¦SMR | GW | created for LEEP report data
NA | Energy | NA | Capacity¦Electricity¦Solar¦PV | GW | created for LEEP report data
NA | Energy | NA | Capacity¦Electricity¦Solar¦PV¦Rooftop | GW | created for LEEP report data
NA | Energy | NA | Capacity¦Electricity¦Solar¦PV¦Utility-Scale | GW | created for LEEP report data
NA | Emissions | NA | Carbon Sequestration¦CCS¦Energy¦Demand¦Industry | Mt CO2/yr | created for LEEP report data
NA | Emissions | NA | Carbon Sequestration¦CCS¦Energy¦Supply¦Hydrogen | Mt CO2/yr | created for LEEP report data
NA | Emissions | NA | Emissions¦CO2¦Energy¦Demand¦Buildings¦Commercial¦Coal | Mt CO2/yr | CO2 emissions from coal combustion in the commercial building sector
NA | Emissions | NA | Emissions¦CO2¦Energy¦Demand¦Buildings¦Commercial¦Gas | Mt CO2/yr | CO2 emissions from gas combustion in the commercial building sector
NA | Emissions | NA | Emissions¦CO2¦Energy¦Demand¦Buildings¦Commercial¦Oil | Mt CO2/yr | CO2 emissions from oil combustion in the commercial building sector
NA | Emissions | NA | Emissions¦CO2¦Energy¦Demand¦Buildings¦Residential¦Coal | Mt CO2/yr | CO2 emissions from coal combustion in the residential building sector
NA | Emissions | NA | Emissions¦CO2¦Energy¦Demand¦Buildings¦Residential¦Gas | Mt CO2/yr | CO2 emissions from gas combustion in the residential building sector
NA | Emissions | NA | Emissions¦CO2¦Energy¦Demand¦Buildings¦Residential¦Oil | Mt CO2/yr | CO2 emissions from oil combustion in the residential building sector
NA | Emissions | NA | Emissions¦CO2¦Energy¦Demand¦Industry and Fuel Production | Mt CO2/yr | created for LEEP report data
NA | Emissions | NA | Emissions¦CO2¦Energy¦Demand¦Industry and Fuel Production¦Indirect | Mt CO2/yr | created for LEEP report data
NA | Emissions | NA | Emissions¦CO2¦Energy¦Demand¦Industry¦Coal | Mt CO2/yr | CO2 emissions from coal combustion in the industrial sector
NA | Emissions | NA | Emissions¦CO2¦Energy¦Demand¦Industry¦Gas | Mt CO2/yr | CO2 emissions from gas combustion in the industrial sector
NA | Emissions | NA | Emissions¦CO2¦Energy¦Demand¦Industry¦Oil | Mt CO2/yr | CO2 emissions from oil combustion in the industrial sector
NA | Emissions | NA | Emissions¦CO2¦Energy¦Demand¦Transportation¦Gas | Mt CO2/yr | CO2 emissions from gas combustion in the transportation sector
NA | Emissions | NA | Emissions¦CO2¦Energy¦Demand¦Transportation¦GHGI¦Buses | Mt CO2/yr | created for LEEP report data
NA | Emissions | NA | Emissions¦CO2¦Energy¦Demand¦Transportation¦GHGI¦Commerical Aircraft | Mt CO2/yr | created for LEEP report data
NA | Emissions | NA | Emissions¦CO2¦Energy¦Demand¦Transportation¦GHGI¦Light-Duty Trucks | Mt CO2/yr | created for LEEP report data
NA | Emissions | NA | Emissions¦CO2¦Energy¦Demand¦Transportation¦GHGI¦Lubricants | Mt CO2/yr | created for LEEP report data
NA | Emissions | NA | Emissions¦CO2¦Energy¦Demand¦Transportation¦GHGI¦Medium- and Heavy-Duty Trucks | Mt CO2/yr | created for LEEP report data
NA | Emissions | NA | Emissions¦CO2¦Energy¦Demand¦Transportation¦GHGI¦Mortorcycles | Mt CO2/yr | created for LEEP report data
NA | Emissions | NA | Emissions¦CO2¦Energy¦Demand¦Transportation¦GHGI¦Other Aircraft | Mt CO2/yr | created for LEEP report data
NA | Emissions | NA | Emissions¦CO2¦Energy¦Demand¦Transportation¦GHGI¦Passenger Cars | Mt CO2/yr | created for LEEP report data
NA | Emissions | NA | Emissions¦CO2¦Energy¦Demand¦Transportation¦GHGI¦Pipelines | Mt CO2/yr | created for LEEP report data
NA | Emissions | NA | Emissions¦CO2¦Energy¦Demand¦Transportation¦GHGI¦Rail | Mt CO2/yr | created for LEEP report data
NA | Emissions | NA | Emissions¦CO2¦Energy¦Demand¦Transportation¦GHGI¦Ships and Boats | Mt CO2/yr | created for LEEP report data
NA | Emissions | NA | Emissions¦CO2¦Energy¦Demand¦Transportation¦Oil | Mt CO2/yr | CO2 emissions from oil combustion in the transportation sector
NA | Emissions | NA | Emissions¦CO2¦Energy¦Supply¦Electricity¦Geothermal | Mt CO2/yr | CO2 emissions from geothermal in the power sector
NA | Emissions | NA | Emissions¦GHG | Mt CO2e/yr | created for LEEP report data
NA | Emissions | NA | Emissions¦Non-CO2 GHG | Mt CO2e/yr | created for LEEP report data
NA | Emissions | NA | Emissions¦NOx¦Energy¦Supply¦Electricity | Mt NOx/yr | LEEP
NA | Emissions | NA | Emissions¦Sulfur¦Energy¦Supply¦Electricity | Mt SO2/yr | LEEP
NA | Energy | NA | Final Energy¦Buildings¦Percent Electricity | EJ/yr | created for LEEP report data
NA | Energy | NA | Final Energy¦Industry and Fuel Production¦Electricity | EJ/yr | created for LEEP report data
NA | Energy | NA | Final Energy¦Industry and Fuel Production¦Percent Electricity | % | created for LEEP report data
NA | Energy | NA | Final Energy¦Other¦Electricity | EJ/yr | created for LEEP report data
NA | Energy | NA | Final Energy¦Percent Electricity | EJ/yr | created for LEEP report data
NA | Energy | NA | Final Energy¦Transportation¦Electricity¦Other Transport | EJ/yr | created for LEEP report data
NA | Energy | NA | Final Energy¦Transportation¦Percent Electricity | EJ/yr | created for LEEP report data
NA | Energy | NA | Final Enerty¦Other¦Electricity | EJ/yr | created for LEEP report data
NA | Energy | NA | Secondary Energy¦Electricity¦Nuclear¦SMR | EJ/yr | created for LEEP report data
NA | Energy | NA | Secondary Energy¦Electricity¦Other | EJ/yr | created for LEEP report data
NA | Energy | NA | Secondary Energy¦Electricity¦Solar¦PV¦Rooftop | EJ/yr | created for LEEP report data
NA | Energy | NA | Secondary Energy¦Electricity¦Solar¦PV¦Utility-Scale | EJ/yr | created for LEEP report data
NA | Energy | NA | Final Energy¦Industry¦Biomass | EJ/yr | created for LEEP report data
NA | Energy | NA | Final Energy¦Industry¦Biomass¦w/ CCS | EJ/yr | created for LEEP report data
NA | Energy | NA | Final Energy¦Industry¦Biomass¦w/o CCS | EJ/yr | created for LEEP report data
NA | Energy | NA | Final Energy¦Industry¦Coal¦w/ CCS | EJ/yr | created for LEEP report data
NA | Energy | NA | Final Energy¦Industry¦Coal¦w/o CCS | EJ/yr | created for LEEP report data
NA | Energy | NA | Final Energy¦Industry¦Gas¦w/ CCS | EJ/yr | created for LEEP report data
NA | Energy | NA | Final Energy¦Industry¦Gas¦w/o CCS | EJ/yr | created for LEEP report data
NA | Energy | NA | Final Energy¦Industry¦Oil¦w/ CCS | EJ/yr | created for LEEP report data
NA | Energy | NA | Final Energy¦Industry¦Oil¦w/o CCS | EJ/yr | created for LEEP report data