## instructions
General Instructions
We understand that time and/or resource constraints can make completion of data requests difficult. To economize effort, please focus on the Tier 1 (highest priority) variables first as listed in the 'variable . All participants are required to fill out the Tier 1 variables. The remaining tiers, are intended for participants in specific subgroups and not necessarily for all participants. The variable definitions tab identifies which variables or for which subgroups.
If reporting variables outside of what is requested in this template, please use the 'comments' tab to describe the variable and data.
Due to the number of modeling teams and the amount of data collected, we will be unable to process any data templates that do not comply with the following instructions:
1. Required reporting years are: 2020 (or first base year of model after 2020) and every 5 years from 2025 to 2050, inclusive. Additionally, modelers are encouraged to report results out to 2080. Models with smaller time steps (e.g., annual) are encouraged to report data for every year available. This is particularly important for the next decade. Each year of data is entered in a single column. Please add columns to the 'data' spreadsheet as needed with the year in the first row.
2. Do not change any variable names.
3. Results should be reported at the national level for North America (e.g., USA, CAN, MEX). Reporting of regional results is strongy encouraged. Regional results may be reported at the state/ province/ territory level for North American regions. For the USA, regional aggregates at the Census Division level (9). For regions outside of Canada, Mexico, and the United States, Results for non-USA regions of the world should also be submitted if possible. In addition to your native model regions, please also submit a global data set with the region identifiers "World" (including CAN, MEX, USA), "Group 1" (Annex 1 countries excluding USA, CAN, and the Russian Federation), and "Group 2" (non-Annex 1 countries plus the Russian Federation, but excluding MEX) if your model has global coverage.
4. Please submit all required data for all regions and scenarios on a single worksheet. If you exceed the Excel row limitation, then you can add additional sheets which have to start with "data" (e.g., "data2", "data3"). There are many fields that a model may not produce, for example, only a subset of models break-out offshore wind. In this case, omit the row or write "N/A" into the field. Do not leave a row blank or fill in the row with a zero.
5. Please use the scenario naming conventions provided in the scenario description (e.g., NT.Ref, 0by50.Ref, 0by60.Ref, etc.).
6. The Tier column on the 'variable_definitions' tab reflects the reporting requirement priorities (1 = mandatory to 4 = optional). All Tier 1 variables in the data template that your model produces must be filled out. Because of the wide range of model types in the study, not all of the models will produce results for all of the variables. For example CGE models often lack power sector detail and power sector models often lack economic details. If a model does not report a particular variable, omit that row from the data reporting.
7. Reporting non-additive values (e.g., prices) for regions within the USA may require the use of weighting. Please explain the weighting procedure used in the 'comments' tab. The preferred approach is to use consumption-weighted aggregates for prices where possible.
If you have questions or comments about the template, please contact James McFarland (mcfarland.james@epa.gov).
Tab | Notes/Instructions
meta | Submitter name, institution's name, model's name, and the date and time of the submission.
variable definitions | This tab provides definitions and reporting conventions for each variable in the worksheet. The columns, in order, function as follows. Round is the first round of the study for which the variable should be reported. Category refers to broad reporting concept (e.g., energy, emissions, economics). Tier describes the reporting priority (1=mandatory, 2=highly encouraged, 3=encouraged, 4=optional). Variable is the variable name. The Unit and Definition column describe the reporting units and details about the variable (e.g., what should or should not be included, sign convention, etc.).
data | Model results belong on this tab. Data should be reported for each region in the model and each scenario submitted. Please be sure to fill in the model, region, and scenario for each item on this tab. Please fill in all required fields. There may be categories of data that are not available in your model, either remove these rows or mark these rows with N/A. Please fill in data for any historical years included in your model. For example, if the base year is 2015, you should add a column for 2015. Add additional columns years beyond the standard ones (e.g., 2020, 2025, 2030, 2035, 2040, 2045, 2050).
comments | On this tab, you should fill in any information you think is necessary for understanding the scenario or results. This could include story lines, or descriptions of the policies included. If you had to deviate from the variable definition provided, you should note your definition here. Explain the weighting method used to create an aggregate for non-additive variables such as prices. Describe any regional aggregation that does not conform to the study protocol (e.g., if a state is included in a different region or if Alaska and Hawaii are not covered by the model).
regions | Provides regional naming conventions and aggregates for reporting including state/province/territories and other global regions.
data_example | This tab shows example column headers for a model with a 2020 base year.
Reference materials | Additional tabs contain the following reference materials: IPCC AR6 full list of variables and definitions (1,800+), disaggregations of final demand categories for transportation, buildings, and industry, and the final energy demand disagregation.
Regions | Definition
(Standardized Names)
National Aggregates
CAN | Aggregate results for Canada.
MEX | Aggregate results for Mexico.
USA | Aggregate results for United States.
Sub-National
state/prov/territory | For USA, CAN, MEX, results can be reported at the state/provincen/territory. See 'regions' tab for 2 letter (USA, CAN) and 3-letter (MEX) abbreviations.
USA Census
Divisions (9) | States
NEng | ME, NH, VT, MA, RI, CT
MidAtl | NY, PA, NJ
SAtl | DE, DC, MD, WV, VA, NC, SC, GA, FL
ESCnt | KY, TN, MS, AL
WSCnt | AR, LA, OK, TX
ENCnt | OH, MI, IN, IL, WI
WNCnt | MN, IA, MO, ND, SD, NE, KS
Mtn | MT, WY, CO, NM, ID, NV, UT, AZ
Pac | WA, OR, CA, AK, HI
Global Aggregates | Countries
Group1 | Annex 1 countries EXCEPT for USA, CAN, and reforming economies of the Former Soviet Union (Australia, EU member states and candidates, Japan, New Zealand).
Group2 | Rest of World including Middle East and Africa, Latin America, Asia (except Japan), Former Soviet Union
World | Global aggregate
Other Large Emitters (*Optional*) | Countries
EU | European Union (27 member countries)
Japan | State of Japan
Brazil | Federative Republic of Brazil
China | People's Repulic of China
India | Republic of India
Russia | Russian Federation

## meta
Entry | Information
model
organization
submitter
date
time

## variable_definitions
Round | Category | Tier | Variable | Unit | Definition
tbd | Capital costs | 4 | Capital Cost¦Electricity¦Biomass¦w/ CCS | US$2018/kW | capital cost of a new biomass power plant with CCS. If more than technology in this category is modelled, modellers should report capital costs for the technology that is used most; please specify the technology name/characteristics in the comments.
tbd | Capital costs | 4 | Capital Cost¦Electricity¦Biomass¦w/o CCS | US$2018/kW | capital cost of a new biomass power plant w/o CCS. If more than technology in this category is modelled, modellers should report capital costs for the technology that is used most; please specify the technology name/characteristics in the comments.
tbd | Capital costs | 4 | Capital Cost¦Electricity¦Coal¦w/ CCS | US$2018/kW | capital cost of a new coal power plant with CCS. If more than technology in this category is modelled, modellers should report capital costs for the technology that is used most; please specify the technology name/characteristics in the comments.
tbd | Capital costs | 4 | Capital Cost¦Electricity¦Coal¦w/o CCS | US$2018/kW | capital cost of a new coal power plant w/o CCS. If more than technology in this category is modelled, modellers should report capital costs for the technology that is used most; please specify the technology name/characteristics in the comments.
tbd | Capital costs | 4 | Capital Cost¦Electricity¦Gas¦w/ CCS | US$2018/kW | capital cost of a new gas power plant with CCS. If more than technology in this category is modelled, modellers should report capital costs for the technology that is used most; please specify the technology name/characteristics in the comments.
tbd | Capital costs | 4 | Capital Cost¦Electricity¦Gas¦w/o CCS | US$2018/kW | capital cost of a new gas power plant w/o CCS. If more than technology in this category is modelled, modellers should report capital costs for the technology that is used most; please specify the technology name/characteristics in the comments.
tbd | Capital costs | 4 | Capital Cost¦Electricity¦Geothermal | US$2018/kW | capital cost of a new geothermal power plant. If more than technology in this category is modelled, modellers should report capital costs for the technology that is used most; please specify the technology name/characteristics in the comments.
tbd | Capital costs | 4 | Capital Cost¦Electricity¦Hydro | US$2018/kW | capital cost of a new hydropower plant. If more than technology in this category is modelled, modellers should report capital costs for the technology that is used most; please specify the technology name/characteristics in the comments.
tbd | Capital costs | 4 | Capital Cost¦Electricity¦Nuclear | US$2018/kW | capital cost of a new nuclear power plants. If more than technology in this category is modelled, modellers should report capital costs for the technology that is used most; please specify the technology name/characteristics in the comments.
tbd | Capital costs | 4 | Capital Cost¦Electricity¦Solar¦CSP | US$2018/kW | capital cost of a new concentrated solar power plant. If more than technology in this category is modelled, modellers should report capital costs for the technology that is used most; please specify the technology name/characteristics in the comments.
tbd | Capital costs | 4 | Capital Cost¦Electricity¦Solar¦PV | US$2018/kW | capital cost of a new solar PV units. If more than technology in this category is modelled, modellers should report capital costs for the technology that is used most; please specify the technology name/characteristics in the comments.
tbd | Capital costs | 4 | Capital Cost¦Electricity¦Wind¦Offshore | US$2018/kW | capital cost of a new offshore wind power plants. If more than technology in this category is modelled, modellers should report capital costs for the technology that is used most; please specify the technology name/characteristics in the comments.
tbd | Capital costs | 4 | Capital Cost¦Electricity¦Wind¦Onshore | US$2018/kW | capital cost of a new onshore wind power plants. If more than technology in this category is modelled, modellers should report capital costs for the technology that is used most; please specify the technology name/characteristics in the comments.
tbd | Capital costs | 4 | Capital Cost¦Gases¦Biomass¦w/ CCS | US$2018/kW | capital cost of a new biomass to gas plant with CCS. If more than technology in this category is modelled, modellers should report capital costs for the technology that is used most; please specify the technology name/characteristics in the comments.
tbd | Capital costs | 4 | Capital Cost¦Gases¦Biomass¦w/o CCS | US$2018/kW | capital cost of a new biomass to gas plant w/o CCS. If more than technology in this category is modelled, modellers should report capital costs for the technology that is used most; please specify the technology name/characteristics in the comments.
tbd | Capital costs | 4 | Capital Cost¦Gases¦Coal¦w/ CCS | US$2018/kW | capital cost of a new coal to gas plant with CCS. If more than technology in this category is modelled, modellers should report capital costs for the technology that is used most; please specify the technology name/characteristics in the comments.
tbd | Capital costs | 4 | Capital Cost¦Gases¦Coal¦w/o CCS | US$2018/kW | capital cost of a new coal to gas plant w/o CCS. If more than technology in this category is modelled, modellers should report capital costs for the technology that is used most; please specify the technology name/characteristics in the comments.
tbd | Capital costs | 4 | Capital Cost¦Hydrogen¦Biomass¦w/ CCS | US$2018/kW | capital cost of a new biomass to hydrogen plant with CCS. If more than technology in this category is modelled, modellers should report capital costs for the technology that is used most; please specify the technology name/characteristics in the comments.
tbd | Capital costs | 4 | Capital Cost¦Hydrogen¦Biomass¦w/o CCS | US$2018/kW | capital cost of a new biomass to hydrogen plant w/o CCS. If more than technology in this category is modelled, modellers should report capital costs for the technology that is used most; please specify the technology name/characteristics in the comments.
tbd | Capital costs | 4 | Capital Cost¦Hydrogen¦Coal¦w/ CCS | US$2018/kW | capital cost of a new coal to hydrogen plant with CCS. If more than technology in this category is modelled, modellers should report capital costs for the technology that is used most; please specify the technology name/characteristics in the comments.
tbd | Capital costs | 4 | Capital Cost¦Hydrogen¦Coal¦w/o CCS | US$2018/kW | capital cost of a new coal to hydrogen plant w/o CCS. If more than technology in this category is modelled, modellers should report capital costs for the technology that is used most; please specify the technology name/characteristics in the comments.
tbd | Capital costs | 4 | Capital Cost¦Hydrogen¦Electricity | US$2018/kW | capital cost of a new hydrogen-by-electrolysis plant. If more than technology in this category is modelled, modellers should report capital costs for the technology that is used most; please specify the technology name/characteristics in the comments.
tbd | Capital costs | 4 | Capital Cost¦Hydrogen¦Gas¦w/ CCS | US$2018/kW | capital cost of a new gas to hydrogen plant with CCS. If more than technology in this category is modelled, modellers should report capital costs for the technology that is used most; please specify the technology name/characteristics in the comments.
tbd | Capital costs | 4 | Capital Cost¦Hydrogen¦Gas¦w/o CCS | US$2018/kW | capital cost of a new gas to hydrogen plant w/o CCS. If more than technology in this category is modelled, modellers should report capital costs for the technology that is used most; please specify the technology name/characteristics in the comments.
tbd | Capital costs | 4 | Capital Cost¦Liquids¦Biomass¦w/ CCS | US$2018/kW | capital cost of a new biomass to liquids plant with CCS. If more than technology in this category is modelled, modellers should report capital costs for the technology that is used most; please specify the technology name/characteristics in the comments.
tbd | Capital costs | 4 | Capital Cost¦Liquids¦Biomass¦w/o CCS | US$2018/kW | capital cost of a new biomass to liquids plant w/o CCS. If more than technology in this category is modelled, modellers should report capital costs for the technology that is used most; please specify the technology name/characteristics in the comments.
tbd | Capital costs | 4 | Capital Cost¦Liquids¦Coal¦w/ CCS | US$2018/kW | capital cost of a new coal to liquids plant with CCS. If more than technology in this category is modelled, modellers should report capital costs for the technology that is used most; please specify the technology name/characteristics in the comments.
tbd | Capital costs | 4 | Capital Cost¦Liquids¦Coal¦w/o CCS | US$2018/kW | capital cost of a new coal to liquids plant w/o CCS. If more than technology in this category is modelled, modellers should report capital costs for the technology that is used most; please specify the technology name/characteristics in the comments.
tbd | Capital costs | 4 | Capital Cost¦Liquids¦Gas¦w/ CCS | US$2018/kW | capital cost of a new gas to liquids plant with CCS. If more than technology in this category is modelled, modellers should report capital costs for the technology that is used most; please specify the technology name/characteristics in the comments.
tbd | Capital costs | 4 | Capital Cost¦Liquids¦Gas¦w/o CCS | US$2018/kW | capital cost of a new gas to liquids plant w/o CCS. If more than technology in this category is modelled, modellers should report capital costs for the technology that is used most; please specify the technology name/characteristics in the comments.
tbd | Capital costs | 4 | Capital Cost¦Liquids¦Oil | US$2018/kW | capital cost of a new oil refining plant. If more than technology in this category is modelled, modellers should report capital costs for the technology that is used most; please specify the technology name/characteristics in the comments.
beta | CCS | 1 | Carbon Sequestration¦CCS | Mt CO2/yr | total carbon dioxide emissions captured and stored in geological deposits (e.g. in depleted oil and gas fields, unmined coal seams, saline aquifers) and the deep ocean, stored amounts should be reported as positive numbers
beta | CCS | 2 | Carbon Sequestration¦CCS¦Biomass¦Energy | Mt CO2/yr | total carbon dioxide emissions captured from bioenergy use and stored in geological deposits (e.g. in depleted oil and gas fields, unmined coal seams, saline aquifers) and the deep ocean, stored amounts should be reported as positive numbers
beta | CCS | 2 | Carbon Sequestration¦CCS¦Fossil¦Energy | Mt CO2/yr | total carbon dioxide emissions captured from fossil fuel use and stored in geological deposits (e.g. in depleted oil and gas fields, unmined coal seams, saline aquifers) and the deep ocean, stored amounts should be reported as positive numbers
1 | CCS | 2 | Carbon Sequestration¦CCS¦Fossil¦Energy¦Demand¦Industry | Mt CO2/yr | total carbon dioxide emissions captured from fossil fuel use in industry (IPCC category 1A2) and stored in geological deposits (e.g. in depleted oil and gas fields, unmined coal seams, saline aquifers) and the deep ocean, stored amounts should be reported as positive numbers
beta | CCS | 2 | Carbon Sequestration¦CCS¦Fossil¦Energy¦Supply | Mt CO2/yr | total carbon dioxide emissions captured from fossil fuel use in energy supply (IPCC category 1A) and stored in geological deposits (e.g. in depleted oil and gas fields, unmined coal seams, saline aquifers) and the deep ocean, stored amounts should be reported as positive numbers
1 | CCS | 2 | Carbon Sequestration¦CCS¦Fossil¦Industrial Processes | Mt CO2/yr | total carbon dioxide emissions captured from industrial processes from fossil fuels (e.g., cement production, but not from fossil fuel burning) use and stored in geological deposits (e.g. in depleted oil and gas fields, unmined coal seams, saline aquifers) and the deep ocean, stored amounts should be reported as positive numbers
1 | CCS | 2 | Carbon Sequestration¦CCS¦Industrial Processes | Mt CO2/yr | total carbon dioxide emissions captured from industrial processes (e.g., cement production, but not from fossil fuel burning) use and stored in geological deposits (e.g. in depleted oil and gas fields, unmined coal seams, saline aquifers) and the deep ocean, stored amounts should be reported as positive numbers
1 | CCS | 2 | Carbon Sequestration¦Direct Air Capture | Mt CO2/yr | total carbon dioxide sequestered through direct air capture
1 | CCS | 3 | Carbon Sequestration¦CCS¦Biomass¦Energy¦Demand¦Industry | Mt CO2/yr | total carbon dioxide emissions captured from bioenergy use in industry (IPCC category 1A2) and stored in geological deposits (e.g. in depleted oil and gas fields, unmined coal seams, saline aquifers) and the deep ocean, stored amounts should be reported as positive numbers
1 | CCS | 3 | Carbon Sequestration¦CCS¦Biomass¦Energy¦Supply | Mt CO2/yr | total carbon dioxide emissions captured from bioenergy use and stored in geological deposits (e.g. in depleted oil and gas fields, unmined coal seams, saline aquifers) and the deep ocean, stored amounts should be reported as positive numbers
1 | CCS | 3 | Carbon Sequestration¦CCS¦Biomass¦Energy¦Supply¦Electricity | Mt CO2/yr | total carbon dioxide emissions captured from bioenergy use in electricity production (part of IPCC category 1A1a) and stored in geological deposits (e.g. in depleted oil and gas fields, unmined coal seams, saline aquifers) and the deep ocean, stored amounts should be reported as positive numbers
1 | CCS | 3 | Carbon Sequestration¦CCS¦Biomass¦Energy¦Supply¦Gases | Mt CO2/yr | total carbon dioxide emissions captured from bioenergy use in gaseous fuel production, excl. hydrogen (part of IPCC category 1A) and stored in geological deposits (e.g. in depleted oil and gas fields, unmined coal seams, saline aquifers) and the deep ocean, stored amounts should be reported as positive numbers
1 | CCS | 3 | Carbon Sequestration¦CCS¦Biomass¦Energy¦Supply¦Hydrogen | Mt CO2/yr | total carbon dioxide emissions captured from bioenergy use in hydrogen production (part of IPCC category 1A) and stored in geological deposits (e.g. in depleted oil and gas fields, unmined coal seams, saline aquifers) and the deep ocean, stored amounts should be reported as positive numbers
1 | CCS | 3 | Carbon Sequestration¦CCS¦Biomass¦Energy¦Supply¦Liquids | Mt CO2/yr | total carbon dioxide emissions captured from bioenergy use in liquid fuel production (part of IPCC category 1A) and stored in geological deposits (e.g. in depleted oil and gas fields, unmined coal seams, saline aquifers) and the deep ocean, stored amounts should be reported as positive numbers
1 | CCS | 3 | Carbon Sequestration¦CCS¦Biomass¦Energy¦Supply¦Other | Mt CO2/yr | total carbon dioxide emissions captured from bioenergy use in other energy supply (part of IPCC category 1A) and stored in geological deposits (e.g. in depleted oil and gas fields, unmined coal seams, saline aquifers) and the deep ocean, stored amounts should be reported as positive numbers
1 | CCS | 3 | Carbon Sequestration¦CCS¦Biomass¦Industrial Processes | Mt CO2/yr | total carbon dioxide emissions captured from industrial processes from biomass (e.g., cement production, but not from fossil fuel burning) use and stored in geological deposits (e.g. in depleted oil and gas fields, unmined coal seams, saline aquifers) and the deep ocean, stored amounts should be reported as positive numbers
1 | CCS | 3 | Carbon Sequestration¦CCS¦Fossil¦Energy¦Supply¦Electricity | Mt CO2/yr | total carbon dioxide emissions captured from fossil fuel use in electricity production (part of IPCC category 1A1a) and stored in geological deposits (e.g. in depleted oil and gas fields, unmined coal seams, saline aquifers) and the deep ocean, stored amounts should be reported as positive numbers
1 | CCS | 3 | Carbon Sequestration¦CCS¦Fossil¦Energy¦Supply¦Gases | Mt CO2/yr | total carbon dioxide emissions captured from fossil fuel use in gaseous fuel production, excl. hydrogen (part of IPCC category 1A) and stored in geological deposits (e.g. in depleted oil and gas fields, unmined coal seams, saline aquifers) and the deep ocean, stored amounts should be reported as positive numbers
1 | CCS | 3 | Carbon Sequestration¦CCS¦Fossil¦Energy¦Supply¦Hydrogen | Mt CO2/yr | total carbon dioxide emissions captured from fossil fuel use in hydrogen production (part of IPCC category 1A) and stored in geological deposits (e.g. in depleted oil and gas fields, unmined coal seams, saline aquifers) and the deep ocean, stored amounts should be reported as positive numbers
1 | CCS | 3 | Carbon Sequestration¦CCS¦Fossil¦Energy¦Supply¦Liquids | Mt CO2/yr | total carbon dioxide emissions captured from fossil fuel use in liquid fuel production (part of IPCC category 1A) and stored in geological deposits (e.g. in depleted oil and gas fields, unmined coal seams, saline aquifers) and the deep ocean, stored amounts should be reported as positive numbers
1 | CCS | 3 | Carbon Sequestration¦CCS¦Fossil¦Energy¦Supply¦Other | Mt CO2/yr | total carbon dioxide emissions captured from fossil fuel use in other energy supply (part of IPCC category 1A) and stored in geological deposits (e.g. in depleted oil and gas fields, unmined coal seams, saline aquifers) and the deep ocean, stored amounts should be reported as positive numbers
1 | CCS | 3 | Carbon Sequestration¦Enhanced Weathering | Mt CO2/yr | total carbon dioxide sequestered through enhanced weathering
1 | CCS | 3 | Carbon Sequestration¦Feedstocks | Mt CO2/yr | total carbon dioxide sequestered in feedstocks (e.g., lubricants, asphalt, plastics)
1 | CCS | 3 | Carbon Sequestration¦Feedstocks¦Biomass | Mt CO2/yr | total carbon dioxide sequestered in feedstocks from biomass (e.g., lubricants, asphalt, plastics)
1 | CCS | 3 | Carbon Sequestration¦Feedstocks¦Fossil | Mt CO2/yr | total carbon dioxide sequestered in feedstocks from fossil (e.g., lubricants, asphalt, plastics)
1 | CCS | 3 | Carbon Sequestration¦Land Use | Mt CO2/yr | total carbon dioxide sequestered through land-based sinks (e.g., afforestation, soil carbon enhancement, biochar)
1 | CCS | 3 | Carbon Sequestration¦Land Use¦Afforestation | Mt CO2/yr | total carbon dioxide sequestered through afforestation
1 | CCS | 3 | Carbon Sequestration¦Land Use¦Biochar | Mt CO2/yr | total carbon dioxide sequestered through biochar
1 | CCS | 3 | Carbon Sequestration¦Land Use¦Other | Mt CO2/yr | total carbon dioxide sequestered through other land-based mitigation techniques
1 | CCS | 3 | Carbon Sequestration¦Land Use¦Soil Carbon Management | Mt CO2/yr | total carbon dioxide sequestered through soil carbon management techniques
1 | CCS | 3 | Carbon Sequestration¦Other | Mt CO2/yr | total carbon dioxide sequestered through other techniques (please provide a definition of other sources in this category in the 'comments' tab)
tbd | CCS | 4 | Carbon Utilization¦CCS¦Biomass¦Industry | Mt CO2/yr | total of CO2 captured and utilized within industry, from biomass-based sources (e.g. biogas)
tbd | CCS | 4 | Carbon Utilization¦CCS¦Fossil¦Industry | Mt CO2/yr | total of CO2 captured and utilized within industry, from fossil-based sources (e.g. natural gas, coal-gas)
tbd | CCS | 4 | Carbon Utilization¦CCS¦Industry | Mt CO2/yr | total of CO2 captured and utilized within industry, from both fossil and biomass based sources
beta | Demography | 1 | Population | Million | Total population
beta | Economy | 1 | GDP¦Consumption | billion US$2018/yr | Total consumption of all goods and services by households
beta | Economy | 1 | GDP¦Exports | billion US$2018/yr | Total exports. Report as a positive number.
beta | Economy | 1 | GDP¦Government | billion US$2018/yr | Total governement spending.
beta | Economy | 1 | GDP¦Imports | billion US$2018/yr | Total imports. Report as a positive number.
beta | Economy | 1 | GDP¦Investment | billion US$2018/yr | Total investment.
beta | Economy | 1 | GDP¦MER | billion US$2018/yr | GDP at market exchange rate
beta | Economy | 1 | Output¦Industry¦Value | billion US$2018/yr | Economic output of in economic value.
beta | Economy | 1 | Output¦Industry¦Volume | Index 2020=1 | Economic output of in physical quantities.
beta | Economy | 1 | Price¦Final Energy¦Biogas | US$2018/GJ | End-user price of biogas.
beta | Economy | 1 | Price¦Final Energy¦Biomass liquids | US$2018/GJ | End-user price of biomass liquids.
beta | Economy | 1 | Price¦Final Energy¦Electricity | US$2018/GJ | End-user price of electricity.
beta | Economy | 1 | Price¦Final Energy¦Gas | US$2018/GJ | End-user price of natural gas.
beta | Economy | 1 | Price¦Final Energy¦Hydrogen | US$2018/GJ | End-user price of hydrogen.
beta | Economy | 1 | Price¦Primary Energy¦Biomass | US$2018/GJ | biomass producer price
beta | Economy | 1 | Price¦Primary Energy¦Coal | US$2018/GJ | coal price at the primary level (i.e. the spot price at the global or regional market)
beta | Economy | 1 | Price¦Primary Energy¦Gas | US$2018/GJ | natural gas price at the primary level (i.e. the spot price at the global or regional market)
beta | Economy | 1 | Price¦Primary Energy¦Oil | US$2018/GJ | crude oil price at the primary level (i.e. the spot price at the global or regional market)
beta | Economy | 1 | Welfare | % | Welfare indicator (equivalent variation). Please provide any additional details on the welfare metric in the 'comments' tab.
beta | Economy | 2 | Output¦Industry¦EInt Mfg¦Value | billion US$2018/yr | Economic output of Energy-intensive manufacturing in economic value.
beta | Economy | 2 | Output¦Industry¦EInt Mfg¦Volume | Index 2020=1 | Economic output of Energy-intensive manufacturing in physical quantities.
beta | Economy | 2 | Output¦Industry¦Non Mfg¦Value | billion US$2018/yr | Economic output of Non-manufacturing in economic value.
beta | Economy | 2 | Output¦Industry¦Non Mfg¦Volume | Index 2020=1 | Economic output of Non-manufacturing in physical quantities.
beta | Economy | 2 | Output¦Industry¦NonEInt Mfg¦Value | billion US$2018/yr | Economic output of Non-energy-intensive manufacturing in economic value.
beta | Economy | 2 | Output¦Industry¦NonEInt Mfg¦Volume | Index 2020=1 | Economic output of Non-energy-intensive manufacturing in physical quantities.
beta | Economy | 3 | Output¦Industry¦EInt Mfg¦Aluminum¦Value | billion US$2018/yr | Economic output of aluminum (NAICS 3313) in economic value.
beta | Economy | 3 | Output¦Industry¦EInt Mfg¦Aluminum¦Volume | Index 2020=1 | Economic output of aluminum (NAICS 3313) in physical quantities.
beta | Economy | 3 | Output¦Industry¦EInt Mfg¦Bulk chemicals¦Ag chemicals¦Value | billion US$2018/yr | Economic output of bulk chemicals group-agricultural chemicals (NAICS 3253) in economic value.
beta | Economy | 3 | Output¦Industry¦EInt Mfg¦Bulk chemicals¦Ag chemicals¦Volume | Index 2020=1 | Economic output of bulk chemicals group-agricultural chemicals (NAICS 3253) in physical quantities.
beta | Economy | 3 | Output¦Industry¦EInt Mfg¦Bulk chemicals¦Inorganic¦Value | billion US$2018/yr | Economic output of bulk chemicals group-inorganic (NAICS 325120-325180) in economic value.
beta | Economy | 3 | Output¦Industry¦EInt Mfg¦Bulk chemicals¦Inorganic¦Volume | Index 2020=1 | Economic output of bulk chemicals group-inorganic (NAICS 325120-325180) in physical quantities.
beta | Economy | 3 | Output¦Industry¦EInt Mfg¦Bulk chemicals¦Organic¦Value | billion US$2018/yr | Economic output of bulk chemicals group-organic (NAICS 325110, 32519) in economic value.
beta | Economy | 3 | Output¦Industry¦EInt Mfg¦Bulk chemicals¦Organic¦Volume | Index 2020=1 | Economic output of bulk chemicals group-organic (NAICS 325110, 32519) in physical quantities.
beta | Economy | 3 | Output¦Industry¦EInt Mfg¦Bulk chemicals¦Resins¦Value | billion US$2018/yr | Economic output of bulk chemicals group-resins (NAICS 3252) in economic value.
beta | Economy | 3 | Output¦Industry¦EInt Mfg¦Bulk chemicals¦Resins¦Volume | Index 2020=1 | Economic output of bulk chemicals group-resins (NAICS 3252) in physical quantities.
beta | Economy | 3 | Output¦Industry¦EInt Mfg¦Bulk chemicals¦Value | billion US$2018/yr | Economic output of bulk chemicals group (NAICS 325) in economic value.
beta | Economy | 3 | Output¦Industry¦EInt Mfg¦Bulk chemicals¦Volume | Index 2020=1 | Economic output of bulk chemicals group (NAICS 325) in physical quantities.
beta | Economy | 3 | Output¦Industry¦EInt Mfg¦Cement and lime¦Value | billion US$2018/yr | Economic output of cement and lime (NAICS 327310, 327410) in economic value.
beta | Economy | 3 | Output¦Industry¦EInt Mfg¦Cement and lime¦Volume | Index 2020=1 | Economic output of cement and lime (NAICS 327310, 327410) in physical quantities.
beta | Economy | 3 | Output¦Industry¦EInt Mfg¦Food products¦Value | billion US$2018/yr | Economic output of food products (NAICS 311) in economic value.
beta | Economy | 3 | Output¦Industry¦EInt Mfg¦Food products¦Volume | Index 2020=1 | Economic output of food products (NAICS 311) in physical quantities.
beta | Economy | 3 | Output¦Industry¦EInt Mfg¦Glass¦Value | billion US$2018/yr | Economic output of glass and glass products (NAICS 3272, 327993) in economic value.
beta | Economy | 3 | Output¦Industry¦EInt Mfg¦Glass¦Volume | Index 2020=1 | Economic output of glass and glass products (NAICS 3272, 327993) in physical quantities.
beta | Economy | 3 | Output¦Industry¦EInt Mfg¦Iron and steel¦Value | billion US$2018/yr | Economic output of iron and steel (NAICS 331110, 3312, 324199) in economic value.
beta | Economy | 3 | Output¦Industry¦EInt Mfg¦Iron and steel¦Volume | Index 2020=1 | Economic output of iron and steel (NAICS 331110, 3312, 324199) in physical quantities.
beta | Economy | 3 | Output¦Industry¦EInt Mfg¦Other¦Value | billion US$2018/yr | Economic output of other (NAICS user defined) in economic value.
beta | Economy | 3 | Output¦Industry¦EInt Mfg¦Other¦Volume | Index 2020=1 | Economic output of other (NAICS user defined) in physical quantities.
beta | Economy | 3 | Output¦Industry¦EInt Mfg¦Paper¦Value | billion US$2018/yr | Economic output of paper and allied products (NAICS 322) in economic value.
beta | Economy | 3 | Output¦Industry¦EInt Mfg¦Paper¦Volume | Index 2020=1 | Economic output of paper and allied products (NAICS 322) in physical quantities.
beta | Economy | 3 | Output¦Industry¦EInt Mfg¦Refineries¦Value | billion US$2018/yr | Economic output of refineries (NAICS 324110) in economic value.
beta | Economy | 3 | Output¦Industry¦EInt Mfg¦Refineries¦Volume | Index 2020=1 | Economic output of refineries (NAICS 324110) in physical quantities.
beta | Economy | 3 | Output¦Industry¦Non Mfg¦Agriculture¦Crops¦Value | billion US$2018/yr | Economic output of agriculture-crops (NAICS 111) in economic value.
beta | Economy | 3 | Output¦Industry¦Non Mfg¦Agriculture¦Crops¦Volume | Index 2020=1 | Economic output of agriculture-crops (NAICS 111) in physical quantities.
beta | Economy | 3 | Output¦Industry¦Non Mfg¦Agriculture¦Forestry¦Value | billion US$2018/yr | Economic output of agriculture-forestry (NAICS 115) in economic value.
beta | Economy | 3 | Output¦Industry¦Non Mfg¦Agriculture¦Forestry¦Volume | Index 2020=1 | Economic output of agriculture-forestry (NAICS 115) in physical quantities.
beta | Economy | 3 | Output¦Industry¦Non Mfg¦Agriculture¦Other¦Value | billion US$2018/yr | Economic output of agriculture-other (NAICS 112, 113, 114) in economic value.
beta | Economy | 3 | Output¦Industry¦Non Mfg¦Agriculture¦Other¦Volume | Index 2020=1 | Economic output of agriculture-other (NAICS 112, 113, 114) in physical quantities.
beta | Economy | 3 | Output¦Industry¦Non Mfg¦Agriculture¦Value | billion US$2018/yr | Economic output of agriculture (NAICS 111-115) in economic value.
beta | Economy | 3 | Output¦Industry¦Non Mfg¦Agriculture¦Volume | Index 2020=1 | Economic output of agriculture (NAICS 111-115) in physical quantities.
beta | Economy | 3 | Output¦Industry¦Non Mfg¦Coal mining¦Value | billion US$2018/yr | Economic output of coal mining (NAICS 2121) in economic value.
beta | Economy | 3 | Output¦Industry¦Non Mfg¦Coal mining¦Volume | Index 2020=1 | Economic output of coal mining (NAICS 2121) in physical quantities.
beta | Economy | 3 | Output¦Industry¦Non Mfg¦Construction¦Value | billion US$2018/yr | Economic output of construction (NAICS 23) in economic value.
beta | Economy | 3 | Output¦Industry¦Non Mfg¦Construction¦Volume | Index 2020=1 | Economic output of construction (NAICS 23) in physical quantities.
beta | Economy | 3 | Output¦Industry¦Non Mfg¦Government¦Value | billion US$2018/yr | Economic output of Non-manufacturing in economic value.
beta | Economy | 3 | Output¦Industry¦Non Mfg¦Government¦Volume | Index 2020=1 | Economic output of Non-manufacturing in physical quantities.
beta | Economy | 3 | Output¦Industry¦Non Mfg¦Oil-gas extraction¦Value | billion US$2018/yr | Economic output of oil and natural gas extraction (NAICS 211) in economic value.
beta | Economy | 3 | Output¦Industry¦Non Mfg¦Oil-gas extraction¦Volume | Index 2020=1 | Economic output of oil and natural gas extraction (NAICS 211) in physical quantities.
beta | Economy | 3 | Output¦Industry¦Non Mfg¦Other mining¦Value | billion US$2018/yr | Economic output of metal and other non-metallic mining (NAICS 2122-2123) in economic value.
beta | Economy | 3 | Output¦Industry¦Non Mfg¦Other mining¦Volume | Index 2020=1 | Economic output of metal and other non-metallic mining (NAICS 2122-2123) in physical quantities.
beta | Economy | 3 | Output¦Industry¦Non Mfg¦Other¦Value | billion US$2018/yr | Economic output of other (NAICS user defined) in economic value.
beta | Economy | 3 | Output¦Industry¦Non Mfg¦Other¦Volume | Index 2020=1 | Economic output of other (NAICS user defined) in physical quantities.
beta | Economy | 3 | Output¦Industry¦Non Mfg¦Services¦Value | billion US$2018/yr | Economic output of services (NAICS 42, 44, 51, 52, 54, 56, 62, 71) in economic value.
beta | Economy | 3 | Output¦Industry¦Non Mfg¦Services¦Volume | Index 2020=1 | Economic output of services (NAICS 42, 44, 51, 52, 54, 56, 62, 71) in physical quantities.
beta | Economy | 3 | Output¦Industry¦NonEInt Mfg¦Balance of manufacturing¦Value | billion US$2018/yr | Economic output of balance of manufacturing (NAICS NAICS codes not in other categories: 312-316, 323, 3254-3256, 3259, 3271, 327320, 327330, 327390, 327420, 3279 (except 327993), 3314, 3315, 337, 339) in economic value.
beta | Economy | 3 | Output¦Industry¦NonEInt Mfg¦Balance of manufacturing¦Volume | Index 2020=1 | Economic output of balance of manufacturing (NAICS NAICS codes not in other categories: 312-316, 323, 3254-3256, 3259, 3271, 327320, 327330, 327390, 327420, 3279 (except 327993), 3314, 3315, 337, 339) in physical quantities.
beta | Economy | 3 | Output¦Industry¦NonEInt Mfg¦Metal durables¦Appliances¦Value | billion US$2018/yr | Economic output of metal-based durables industries-electrical equipment and appliances (NAICS 335) in economic value.
beta | Economy | 3 | Output¦Industry¦NonEInt Mfg¦Metal durables¦Appliances¦Volume | Index 2020=1 | Economic output of metal-based durables industries-electrical equipment and appliances (NAICS 335) in physical quantities.
beta | Economy | 3 | Output¦Industry¦NonEInt Mfg¦Metal durables¦Computer¦Value | billion US$2018/yr | Economic output of metal-based durables industries-computer and electronic products (NAICS 334) in economic value.
beta | Economy | 3 | Output¦Industry¦NonEInt Mfg¦Metal durables¦Computer¦Volume | Index 2020=1 | Economic output of metal-based durables industries-computer and electronic products (NAICS 334) in physical quantities.
beta | Economy | 3 | Output¦Industry¦NonEInt Mfg¦Metal durables¦Fab metal¦Value | billion US$2018/yr | Economic output of metal-based durables industries-fabricated metal products (NAICS 332) in economic value.
beta | Economy | 3 | Output¦Industry¦NonEInt Mfg¦Metal durables¦Fab metal¦Volume | Index 2020=1 | Economic output of metal-based durables industries-fabricated metal products (NAICS 332) in physical quantities.
beta | Economy | 3 | Output¦Industry¦NonEInt Mfg¦Metal durables¦Machinery¦Value | billion US$2018/yr | Economic output of metal-based durables industries-machinery (NAICS 333) in economic value.
beta | Economy | 3 | Output¦Industry¦NonEInt Mfg¦Metal durables¦Machinery¦Volume | Index 2020=1 | Economic output of metal-based durables industries-machinery (NAICS 333) in physical quantities.
beta | Economy | 3 | Output¦Industry¦NonEInt Mfg¦Metal durables¦Transport equip¦Value | billion US$2018/yr | Economic output of metal-based durables industries-transportation equipment (NAICS 336) in economic value.
beta | Economy | 3 | Output¦Industry¦NonEInt Mfg¦Metal durables¦Transport equip¦Volume | Index 2020=1 | Economic output of metal-based durables industries-transportation equipment (NAICS 336) in physical quantities.
beta | Economy | 3 | Output¦Industry¦NonEInt Mfg¦Metal durables¦Value | billion US$2018/yr | Economic output of metal-based durables industries (NAICS 332-336) in economic value.
beta | Economy | 3 | Output¦Industry¦NonEInt Mfg¦Metal durables¦Volume | Index 2020=1 | Economic output of metal-based durables industries (NAICS 332-336) in physical quantities.
beta | Economy | 3 | Output¦Industry¦NonEInt Mfg¦Plastic & rubber¦Value | billion US$2018/yr | Economic output of plastic and rubber products (NAICS 326) in economic value.
beta | Economy | 3 | Output¦Industry¦NonEInt Mfg¦Plastic & rubber¦Volume | Index 2020=1 | Economic output of plastic and rubber products (NAICS 326) in physical quantities.
beta | Economy | 3 | Output¦Industry¦NonEInt Mfg¦Wood Products¦Value | billion US$2018/yr | Economic output of wood products (NAICS 321) in economic value.
beta | Economy | 3 | Output¦Industry¦NonEInt Mfg¦Wood Products¦Volume | Index 2020=1 | Economic output of wood products (NAICS 321) in physical quantities.
tbd | Economy | 3 | Trade¦Terms | Index | The ratio of the domestic consumer price index (CPI) to the import price index (IPI). This indicator captures variations of domestic prices relative to international prices
beta | Emissions | 1 | Emissions¦CO2¦Energy | Mt CO2/yr | CO2 emissions from energy use on supply and demand side (IPCC category 1A, 1B)
beta | Emissions | 1 | Emissions¦CO2¦Energy and Industrial Processes | Mt CO2/yr | CO2 emissions from energy use on supply and demand side (IPCC category 1A, 1B) and from industrial processes (IPCC categories 2A, B, C, E)
beta | Emissions | 1 | Emissions¦CO2¦Energy¦Coal | Mt CO2/yr | CO2 emissions from coal combustion.
beta | Emissions | 1 | Emissions¦CO2¦Energy¦Gas | Mt CO2/yr | CO2 emissions from gas combustion.
beta | Emissions | 1 | Emissions¦CO2¦Energy¦Oil | Mt CO2/yr | CO2 emissions from oil combustion.
beta | Emissions | 1 | Emissions¦CO2¦Energy¦Supply | Mt CO2/yr | CO2 emissions from fuel combustion and fugitive emissions from fuels: electricity and heat production and distribution (IPCC category 1A1a), other energy conversion (e.g. refineries, synfuel production, solid fuel processing, IPCC category 1Ab, 1Ac), incl. pipeline transportation (IPCC category 1A3ei), fugitive emissions from fuels (IPCC category 1B) and emissions from carbon dioxide transport and storage (IPCC category 1C)
beta | Emissions | 1 | Emissions¦CO2¦Energy¦Supply¦Electricity | Mt CO2/yr | CO2 emissions from electricity and CHP production and distribution (IPCC category 1A1ai and 1A1aii)
beta | Emissions | 1 | Emissions¦CO2¦Energy¦Supply¦Gases | Mt CO2/yr | CO2 emissions from fuel combustion and fugitive emissions from fuels: gaseous fuel extraction and processing (e.g. natural gas extraction production, IPCC category 1B2b, parts of 1A1cii)
beta | Emissions | 1 | Emissions¦CO2¦Energy¦Supply¦Heat | Mt CO2/yr | CO2 emissions from heat production and distribution (IPCC category 1A1aiii)
beta | Emissions | 1 | Emissions¦CO2¦Energy¦Supply¦Liquids | Mt CO2/yr | CO2 emissions from fuel combustion and fugitive emissions from fuels: liquid fuel extraction and processing (e.g. oil production, refineries, synfuel production, IPCC category 1A1b, parts of 1A1cii, 1B2a)
beta | Emissions | 1 | Emissions¦CO2¦Energy¦Supply¦Other Sector | Mt CO2/yr | CO2 emissions from fuel combustion in other energy supply sectors (please provide a definition of other sources in this category in the 'comments' tab)
beta | Emissions | 1 | Emissions¦CO2¦Industrial Processes | Mt CO2/yr | CO2 emissions from industrial processes (IPCC categories 2A, B, C, E)
1 | Emissions | 1 | Emissions¦CO2¦Other | Mt CO2/yr | CO2 emissions from other sources (please provide a definition of other sources in this category in the 'comments' tab)
beta | Emissions | 1 | Emissions¦CO2¦Energy¦Demand¦Buildings | Mt CO2/yr | CO2 emissions from fuel combustion in buildings.
beta | Emissions | 1 | Emissions¦CO2¦Energy¦Demand¦Industry | Mt CO2/yr | CO2 emissions from fuel combustion in industry.
beta | Emissions | 1 | Emissions¦CO2¦Energy¦Demand¦Transportation | Mt CO2/yr | CO2 emissions from fuel combustion in transportation.
1 | Emissions | 2 | Emissions¦CH4 | Mt CH4/yr | Total CH4 emissions
1 | Emissions | 2 | Emissions¦CO2 | Mt CO2/yr | Total CO2 emissions (excluding CCS)
1 | Emissions | 2 | Emissions¦CO2¦AFOLU | Mt CO2/yr | CO2 emissions from agriculture, forestry and other land use (IPCC category 3)
1 | Emissions | 2 | Emissions¦F-Gases | Mt CO2-equiv/yr | Total F-gas emissions, including sulfur hexafluoride (SF6), hydrofluorocarbons (HFCs), perfluorocarbons (PFCs) (preferably use 100-year GWPs from AR4 for aggregation of different F-gases; in case other GWPs have been used, please document this on the 'comments' tab)
1 | Emissions | 2 | Emissions¦N2O | kt N2O/yr | Total N2O emissions
beta | Emissions | 2 | Emisssions¦CO2¦Energy¦Demand¦Buildings¦Commercial | Mt CO2/yr | CO2 emissions from fuel combustion in commercial buildings.
beta | Emissions | 2 | Emisssions¦CO2¦Energy¦Demand¦Buildings¦Residential | Mt CO2/yr | CO2 emissions from fuel combustion in residential buildings.
beta | Emissions | 2 | Emisssions¦CO2¦Energy¦Demand¦Industry¦EInt Mfg | Mt CO2/yr | CO2 emissions from fuel combustion in energy-intensive manufacturing.
beta | Emissions | 2 | Emisssions¦CO2¦Energy¦Demand¦Industry¦Non Mfg | Mt CO2/yr | CO2 emissions from fuel combustion in non-manufacturing.
beta | Emissions | 2 | Emisssions¦CO2¦Energy¦Demand¦Industry¦NonEInt Mfg | Mt CO2/yr | CO2 emissions from fuel combustion in non-energy-intensive manufacturing.
beta | Emissions | 2 | Emisssions¦CO2¦Energy¦Demand¦Transportation¦Freight | Mt CO2/yr | CO2 emissions from fuel combustion in freight transportation.
beta | Emissions | 2 | Emisssions¦CO2¦Energy¦Demand¦Transportation¦Offroad | Mt CO2/yr | CO2 emissions from fuel combustion in offroad transportation.
beta | Emissions | 2 | Emisssions¦CO2¦Energy¦Demand¦Transportation¦Passenger | Mt CO2/yr | CO2 emissions from fuel combustion in passenger transportation.
1 | Emissions | 3 | Emissions¦BC | Mt BC/yr | Total black carbon emissions
1 | Emissions | 3 | Emissions¦CH4¦AFOLU | Mt CH4/yr | CH4 emissions from agriculture, forestry and other land use (IPCC category 3)
1 | Emissions | 3 | Emissions¦CH4¦Energy | Mt CH4/yr | CH4 emissions from energy use on supply and demand side, including fugitive emissions from fuels (IPCC category 1A, 1B)
1 | Emissions | 3 | Emissions¦CH4¦Other | Mt CH4/yr | CH4 emissions from other sources (please provide a definition of other sources in this category in the 'comments' tab)
1 | Emissions | 3 | Emissions¦CO | Mt CO/yr | Total CO emissions
1 | Emissions | 3 | Emissions¦N2O¦AFOLU | kt N2O/yr | N2O emissions from agriculture, forestry and other land use (IPCC category 3)
1 | Emissions | 3 | Emissions¦N2O¦Energy | kt N2O/yr | N2O emissions from energy use on supply and demand side, including fugitive emissions from fuels (IPCC category 1A, 1B)
1 | Emissions | 3 | Emissions¦N2O¦Other | kt N2O/yr | N2O emissions from other sources (please provide a definition of other sources in this category in the 'comments' tab)
1 | Emissions | 3 | Emissions¦NH3 | Mt NH3/yr | Total ammonium (NH3) emissions
1 | Emissions | 3 | Emissions¦NOx | Mt NOx/yr | Total NOx emissions
1 | Emissions | 3 | Emissions¦OC | Mt OC/yr | Total organic carbon emissions
1 | Emissions | 3 | Emissions¦PM10 | Mt PM10/yr | Total emissions of PM10.
1 | Emissions | 3 | Emissions¦PM2.5 | Mt PM2.5/yr | Total emissions of PM2.5.
1 | Emissions | 3 | Emissions¦Sulfur | Mt SO2/yr | Total sulfur (SO2) emissions
1 | Emissions | 3 | Emissions¦VOC | Mt VOC/yr | Total volatile organic compound (VOC) emissions
beta | Emissions | 3 | Emisssions¦CO2¦Energy¦Demand¦Buildings¦Commercial¦Appliances | Mt CO2/yr | CO2 emissions from fuel combustion in commercial-appliances.
beta | Emissions | 3 | Emisssions¦CO2¦Energy¦Demand¦Buildings¦Commercial¦Cooling | Mt CO2/yr | CO2 emissions from fuel combustion in commercial-cooling.
beta | Emissions | 3 | Emisssions¦CO2¦Energy¦Demand¦Buildings¦Commercial¦Heating | Mt CO2/yr | CO2 emissions from fuel combustion in commercial-heating.
beta | Emissions | 3 | Emisssions¦CO2¦Energy¦Demand¦Buildings¦Commercial¦Lighting | Mt CO2/yr | CO2 emissions from fuel combustion in commercial-lighting.
beta | Emissions | 3 | Emisssions¦CO2¦Energy¦Demand¦Buildings¦Commercial¦Other | Mt CO2/yr | CO2 emissions from fuel combustion in commercial-other.
beta | Emissions | 3 | Emisssions¦CO2¦Energy¦Demand¦Buildings¦Residential¦Appliances | Mt CO2/yr | CO2 emissions from fuel combustion in residential-appliances.
beta | Emissions | 3 | Emisssions¦CO2¦Energy¦Demand¦Buildings¦Residential¦Cooling | Mt CO2/yr | CO2 emissions from fuel combustion in residential-cooling.
beta | Emissions | 3 | Emisssions¦CO2¦Energy¦Demand¦Buildings¦Residential¦Heating | Mt CO2/yr | CO2 emissions from fuel combustion in residential-heating.
beta | Emissions | 3 | Emisssions¦CO2¦Energy¦Demand¦Buildings¦Residential¦Lighting | Mt CO2/yr | CO2 emissions from fuel combustion in residential-lighting.
beta | Emissions | 3 | Emisssions¦CO2¦Energy¦Demand¦Buildings¦Residential¦Other | Mt CO2/yr | CO2 emissions from fuel combustion in residential-other.
beta | Emissions | 3 | Emisssions¦CO2¦Energy¦Demand¦Industry¦EInt Mfg¦Aluminum | Mt CO2/yr | CO2 emissions from fuel combustion in aluminum (NAICS 3313).
beta | Emissions | 3 | Emisssions¦CO2¦Energy¦Demand¦Industry¦EInt Mfg¦Bulk chemicals | Mt CO2/yr | CO2 emissions from fuel combustion in bulk chemicals group (NAICS 325).
beta | Emissions | 3 | Emisssions¦CO2¦Energy¦Demand¦Industry¦EInt Mfg¦Bulk chemicals¦Ag chemicals | Mt CO2/yr | CO2 emissions from fuel combustion in bulk chemicals group-agricultural chemicals (NAICS 3253).
beta | Emissions | 3 | Emisssions¦CO2¦Energy¦Demand¦Industry¦EInt Mfg¦Bulk chemicals¦Inorganic | Mt CO2/yr | CO2 emissions from fuel combustion in bulk chemicals group-inorganic (NAICS 325120-325180).
beta | Emissions | 3 | Emisssions¦CO2¦Energy¦Demand¦Industry¦EInt Mfg¦Bulk chemicals¦Organic | Mt CO2/yr | CO2 emissions from fuel combustion in bulk chemicals group-organic (NAICS 325110, 32519).
beta | Emissions | 3 | Emisssions¦CO2¦Energy¦Demand¦Industry¦EInt Mfg¦Bulk chemicals¦Resins | Mt CO2/yr | CO2 emissions from fuel combustion in bulk chemicals group-resins (NAICS 3252).
beta | Emissions | 3 | Emisssions¦CO2¦Energy¦Demand¦Industry¦EInt Mfg¦Cement and lime | Mt CO2/yr | CO2 emissions from fuel combustion in cement and lime (NAICS 327310, 327410).
beta | Emissions | 3 | Emisssions¦CO2¦Energy¦Demand¦Industry¦EInt Mfg¦Food products | Mt CO2/yr | CO2 emissions from fuel combustion in food products (NAICS 311).
beta | Emissions | 3 | Emisssions¦CO2¦Energy¦Demand¦Industry¦EInt Mfg¦Glass | Mt CO2/yr | CO2 emissions from fuel combustion in glass and glass products (NAICS 3272, 327993).
beta | Emissions | 3 | Emisssions¦CO2¦Energy¦Demand¦Industry¦EInt Mfg¦Iron and steel | Mt CO2/yr | CO2 emissions from fuel combustion in iron and steel (NAICS 331110, 3312, 324199).
beta | Emissions | 3 | Emisssions¦CO2¦Energy¦Demand¦Industry¦EInt Mfg¦Other | Mt CO2/yr | CO2 emissions from fuel combustion in other (NAICS user defined).
beta | Emissions | 3 | Emisssions¦CO2¦Energy¦Demand¦Industry¦EInt Mfg¦Paper | Mt CO2/yr | CO2 emissions from fuel combustion in paper and allied products (NAICS 322).
beta | Emissions | 3 | Emisssions¦CO2¦Energy¦Demand¦Industry¦EInt Mfg¦Refineries | Mt CO2/yr | CO2 emissions from fuel combustion in refineries (NAICS 324110).
beta | Emissions | 3 | Emisssions¦CO2¦Energy¦Demand¦Industry¦Non Mfg¦Agriculture | Mt CO2/yr | CO2 emissions from fuel combustion in agriculture (NAICS 111-115).
beta | Emissions | 3 | Emisssions¦CO2¦Energy¦Demand¦Industry¦Non Mfg¦Agriculture¦Crops | Mt CO2/yr | CO2 emissions from fuel combustion in agriculture-crops (NAICS 111).
beta | Emissions | 3 | Emisssions¦CO2¦Energy¦Demand¦Industry¦Non Mfg¦Agriculture¦Forestry | Mt CO2/yr | CO2 emissions from fuel combustion in agriculture-forestry (NAICS 115).
beta | Emissions | 3 | Emisssions¦CO2¦Energy¦Demand¦Industry¦Non Mfg¦Agriculture¦Other | Mt CO2/yr | CO2 emissions from fuel combustion in agriculture-other (NAICS 112, 113, 114).
beta | Emissions | 3 | Emisssions¦CO2¦Energy¦Demand¦Industry¦Non Mfg¦Coal mining | Mt CO2/yr | CO2 emissions from fuel combustion in coal mining (NAICS 2121).
beta | Emissions | 3 | Emisssions¦CO2¦Energy¦Demand¦Industry¦Non Mfg¦Construction | Mt CO2/yr | CO2 emissions from fuel combustion in construction (NAICS 23).
beta | Emissions | 3 | Emisssions¦CO2¦Energy¦Demand¦Industry¦Non Mfg¦Oil-gas extraction | Mt CO2/yr | CO2 emissions from fuel combustion in oil and natural gas extraction (NAICS 211).
beta | Emissions | 3 | Emisssions¦CO2¦Energy¦Demand¦Industry¦Non Mfg¦Other | Mt CO2/yr | CO2 emissions from fuel combustion in other (NAICS user defined).
beta | Emissions | 3 | Emisssions¦CO2¦Energy¦Demand¦Industry¦Non Mfg¦Other mining | Mt CO2/yr | CO2 emissions from fuel combustion in metal and other non-metallic mining (NAICS 2122-2123).
beta | Emissions | 3 | Emisssions¦CO2¦Energy¦Demand¦Industry¦NonEInt Mfg¦Balance of manufacturing | Mt CO2/yr | CO2 emissions from fuel combustion in balance of manufacturing (NAICS NAICS codes not in other categories: 312-316, 323, 3254-3256, 3259, 3271, 327320, 327330, 327390, 327420, 3279 (except 327993), 3314, 3315, 337, 339).
beta | Emissions | 3 | Emisssions¦CO2¦Energy¦Demand¦Industry¦NonEInt Mfg¦Metal durables | Mt CO2/yr | CO2 emissions from fuel combustion in metal-based durables industries (NAICS 332-336).
beta | Emissions | 3 | Emisssions¦CO2¦Energy¦Demand¦Industry¦NonEInt Mfg¦Metal durables¦Appliances | Mt CO2/yr | CO2 emissions from fuel combustion in metal-based durables industries-electrical equipment and appliances (NAICS 335).
beta | Emissions | 3 | Emisssions¦CO2¦Energy¦Demand¦Industry¦NonEInt Mfg¦Metal durables¦Computer | Mt CO2/yr | CO2 emissions from fuel combustion in metal-based durables industries-computer and electronic products (NAICS 334).
beta | Emissions | 3 | Emisssions¦CO2¦Energy¦Demand¦Industry¦NonEInt Mfg¦Metal durables¦Fab metal | Mt CO2/yr | CO2 emissions from fuel combustion in metal-based durables industries-fabricated metal products (NAICS 332).
beta | Emissions | 3 | Emisssions¦CO2¦Energy¦Demand¦Industry¦NonEInt Mfg¦Metal durables¦Machinery | Mt CO2/yr | CO2 emissions from fuel combustion in metal-based durables industries-machinery (NAICS 333).
beta | Emissions | 3 | Emisssions¦CO2¦Energy¦Demand¦Industry¦NonEInt Mfg¦Metal durables¦Transport equip | Mt CO2/yr | CO2 emissions from fuel combustion in metal-based durables industries-transportation equipment (NAICS 336).
beta | Emissions | 3 | Emisssions¦CO2¦Energy¦Demand¦Industry¦NonEInt Mfg¦Plastic & rubber | Mt CO2/yr | CO2 emissions from fuel combustion in plastic and rubber products (NAICS 326).
beta | Emissions | 3 | Emisssions¦CO2¦Energy¦Demand¦Industry¦NonEInt Mfg¦Wood Products | Mt CO2/yr | CO2 emissions from fuel combustion in wood products (NAICS 321).
beta | Emissions | 3 | Emisssions¦CO2¦Energy¦Demand¦Transportation¦Freight¦Aviation | Mt CO2/yr | CO2 emissions from fuel combustion in freight by aviation.
beta | Emissions | 3 | Emisssions¦CO2¦Energy¦Demand¦Transportation¦Freight¦Rail | Mt CO2/yr | CO2 emissions from fuel combustion in freight by rail.
beta | Emissions | 3 | Emisssions¦CO2¦Energy¦Demand¦Transportation¦Freight¦Road | Mt CO2/yr | CO2 emissions from fuel combustion in freight by road.
beta | Emissions | 3 | Emisssions¦CO2¦Energy¦Demand¦Transportation¦Passenger¦Aviation | Mt CO2/yr | CO2 emissions from fuel combustion in passenger by aviation.
beta | Emissions | 3 | Emisssions¦CO2¦Energy¦Demand¦Transportation¦Passenger¦Other | Mt CO2/yr | CO2 emissions from fuel combustion in passenger by other.
beta | Emissions | 3 | Emisssions¦CO2¦Energy¦Demand¦Transportation¦Passenger¦Rail | Mt CO2/yr | CO2 emissions from fuel combustion in passenger by rail.
beta | Emissions | 3 | Emisssions¦CO2¦Energy¦Demand¦Transportation¦Passenger¦Road | Mt CO2/yr | CO2 emissions from fuel combustion in passenger by road.
1 | Energy | 1 | Capacity Additions¦Electricity¦Biomass | GW/yr | Capacity additions of all biomass power plants (yearly average additions between previos and current model time step)
1 | Energy | 1 | Capacity Additions¦Electricity¦Biomass¦w/ CCS | GW/yr | Capacity additions of biomass power plants with CCS (yearly average additions between previos and current model time step)
1 | Energy | 1 | Capacity Additions¦Electricity¦Biomass¦w/o CCS | GW/yr | Capacity additions of biomass power plants without CCS (yearly average additions between previos and current model time step)
1 | Energy | 1 | Capacity Additions¦Electricity¦Coal | GW/yr | Capacity additions of all coal power plants (yearly average additions between previos and current model time step)
1 | Energy | 1 | Capacity Additions¦Electricity¦Coal¦w/ CCS | GW/yr | Capacity additions of coal power plants with CCS (yearly average additions between previos and current model time step)
1 | Energy | 1 | Capacity Additions¦Electricity¦Coal¦w/o CCS | GW/yr | Capacity additions of coal power plants without CCS (yearly average additions between previos and current model time step)
1 | Energy | 1 | Capacity Additions¦Electricity¦Gas | GW/yr | Capacity additions of all gas power plants (yearly average additions between previos and current model time step)
1 | Energy | 1 | Capacity Additions¦Electricity¦Gas¦w/ CCS | GW/yr | Capacity additions of gas power plants with CCS (yearly average additions between previos and current model time step)
1 | Energy | 1 | Capacity Additions¦Electricity¦Gas¦w/o CCS | GW/yr | Capacity additions of gas power plants without CCS (yearly average additions between previos and current model time step)
1 | Energy | 1 | Capacity Additions¦Electricity¦Geothermal | GW/yr | Capacity additions of geothermal power plants (yearly average additions between previos and current model time step)
1 | Energy | 1 | Capacity Additions¦Electricity¦Hydro | GW/yr | Capacity additions of hydropower plants (yearly average additions between previos and current model time step)
1 | Energy | 1 | Capacity Additions¦Electricity¦Nuclear | GW/yr | Capacity additions of nuclear power plants (yearly average additions between previos and current model time step)
1 | Energy | 1 | Capacity Additions¦Electricity¦Oil | GW/yr | Capacity additions of all oil power plants (yearly average additions between previos and current model time step)
1 | Energy | 1 | Capacity Additions¦Electricity¦Oil¦w/ CCS | GW/yr | Capacity additions of oil power plants with CCS (yearly average additions between previos and current model time step)
1 | Energy | 1 | Capacity Additions¦Electricity¦Oil¦w/o CCS | GW/yr | Capacity additions of oil power plants without CCS (yearly average additions between previos and current model time step)
1 | Energy | 1 | Capacity Additions¦Electricity¦Solar | GW/yr | Capacity additions of solar power plants (yearly average additions between previos and current model time step)
1 | Energy | 1 | Capacity Additions¦Electricity¦Solar¦CSP | GW/yr | Capacity additions of concentrated solar power plants (yearly average additions between previos and current model time step)
1 | Energy | 1 | Capacity Additions¦Electricity¦Solar¦PV | GW/yr | Capacity additions of solar PV (yearly average additions between previos and current model time step)
1 | Energy | 1 | Capacity Additions¦Electricity¦Storage Capacity | GWh/yr | Capacity additions of electricity storage capacity (yearly average additions between previos and current model time step)
1 | Energy | 1 | Capacity Additions¦Electricity¦Transmissions Grid | GWkm/yr | Capacity additions of electricity storage (yearly average additions between previos and current model time step)
1 | Energy | 1 | Capacity Additions¦Electricity¦Wind | GW/yr | Capacity additions of wind power plants (onshore and offshore) (yearly average additions between previos and current model time step)
1 | Energy | 1 | Capacity Additions¦Electricity¦Wind¦Offshore | GW/yr | Capacity additions of wind power plants (ooffshore) (yearly average additions between previos and current model time step)
1 | Energy | 1 | Capacity Additions¦Electricity¦Wind¦Onshore | GW/yr | Capacity additions of wind power plants (onshore) (yearly average additions between previos and current model time step)
beta | Energy | 1 | Capacity¦Electricity | GW | total installed electricity generation capacity
beta | Energy | 1 | Capacity¦Electricity¦Biomass | GW | total installed electricity generation capacity of biomass power plants
beta | Energy | 1 | Capacity¦Electricity¦Biomass¦w/ CCS | GW | Total installed (available) capacity of biomass power plants with CCS, including plants held in an operating reserve. The installed (available) capacity of CCS biomass power plants by plant type for which capital costs are reported should be reported by adding variables Capacity¦Electricity¦Biomass¦w/ CCS¦1, ..., Capacity¦Electricity¦Biomass¦w/ CCS¦N (matching the assignment of plant types to technologies in the reporting of capital costs as documented in the comments sheet).
beta | Energy | 1 | Capacity¦Electricity¦Biomass¦w/o CCS | GW | Total installed (available) capacity of biomass power plants without CCS, including plants held in an operating reserve. The installed (available) capacity of biomass power plants by plant type for which capital costs are reported should be reported by adding variables Capacity¦Electricity¦Biomass¦w/o CCS¦1, ..., Capacity¦Electricity¦Biomass¦w/o CCS¦N (matching the assignment of plant types to technologies in the reporting of capital costs as documented in the comments sheet).
beta | Energy | 1 | Capacity¦Electricity¦Coal | GW | total installed electricity generation capacity of coal power plants
beta | Energy | 1 | Capacity¦Electricity¦Coal¦w/ CCS | GW | Total installed (available) capacity of coal power plants with CCS, including plants held in an operating reserve. The installed (available) capacity of CCS coal power plants by plant type for which capital costs are reported should be reported by adding variables Capacity¦Electricity¦Coal¦w/ CCS¦1, ..., Capacity¦Electricity¦Coal¦w/ CCS¦N (matching the assignment of plant types to technologies in the reporting of capital costs as documented in the comments sheet).
beta | Energy | 1 | Capacity¦Electricity¦Coal¦w/o CCS | GW | Total installed (available) capacity of coal power plants without CCS, including plants held in an operating reserve. The installed (available) capacity of coal power plants by plant type for which capital costs are reported should be reported by adding variables Capacity¦Electricity¦Coal¦w/o CCS¦1, ..., Capacity¦Electricity¦Coal¦w/o CCS¦N (matching the assignment of plant types to technologies in the reporting of capital costs as documented in the comments sheet).
beta | Energy | 1 | Capacity¦Electricity¦Gas | GW | total installed electricity generation capacity of gas power plants
beta | Energy | 1 | Capacity¦Electricity¦Gas¦w/ CCS | GW | Total installed (available) capacity of gas power plants with CCS, including plants held in an operating reserve. The installed (available) capacity of CCS gas power plants by plant type for which capital costs are reported should be reported by adding variables Capacity¦Electricity¦Gas¦w/ CCS¦1, ..., Capacity¦Electricity¦Gas¦w/ CCS¦N (matching the assignment of plant types to technologies in the reporting of capital costs as documented in the comments sheet).
beta | Energy | 1 | Capacity¦Electricity¦Gas¦w/o CCS | GW | Total installed (available) capacity of gas power plants without CCS, including plants held in an operating reserve. The installed (available) capacity of gas power plants by plant type for which capital costs are reported should be reported by adding variables Capacity¦Electricity¦Gas¦w/o CCS¦1, ..., Capacity¦Electricity¦Gas¦w/o CCS¦N (matching the assignment of plant types to technologies in the reporting of capital costs as documented in the comments sheet).
beta | Energy | 1 | Capacity¦Electricity¦Geothermal | GW | total installed electricity generation capacity of geothermal power plants
beta | Energy | 1 | Capacity¦Electricity¦Hydro | GW | total installed electricity generation capacity of hydro power plants
beta | Energy | 1 | Capacity¦Electricity¦Net Peak Demand¦Day-Hour | Day-Hour | The day of year and hour of day when the electricity system reaches peak demand. The day-hour should be expressed as ddd-hh. That is, up to a three digit day of year (1 to 365), a hyphen, and a one- or two-digit hour (0 to 23).
beta | Energy | 1 | Capacity¦Electricity¦Net Peak Demand¦Level | GW | peak (maximum) electricity load
beta | Energy | 1 | Capacity¦Electricity¦Nuclear | GW | total installed electricity generation capacity of nuclear power plants
beta | Energy | 1 | Capacity¦Electricity¦Ocean | GW | total installed electricity generation capacity of ocean power plants
beta | Energy | 1 | Capacity¦Electricity¦Oil | GW | total installed electricity generation capacity of oil power plants
beta | Energy | 1 | Capacity¦Electricity¦Oil¦w/ CCS | GW | Total installed (available) capacity of oil power plants with CCS, including plants held in an operating reserve. The installed (available) capacity of CCS oil power plants by plant type for which capital costs are reported should be reported by adding variables Capacity¦Electricity¦Oil¦w/ CCS¦1, ..., Capacity¦Electricity¦Oil¦w/ CCS¦N (matching the assignment of plant types to technologies in the reporting of capital costs as documented in the comments sheet).
beta | Energy | 1 | Capacity¦Electricity¦Oil¦w/o CCS | GW | Total installed (available) capacity of oil power plants without CCS, including plants held in an operating reserve. The installed (available) capacity of oil power plants by plant type for which capital costs are reported should be reported by adding variables Capacity¦Electricity¦Oil¦w/o CCS¦1, ..., Capacity¦Electricity¦Oil¦w/o CCS¦N (matching the assignment of plant types to technologies in the reporting of capital costs as documented in the comments sheet).
beta | Energy | 1 | Capacity¦Electricity¦Other | GW | total installed electricity generation capacity of other power plants
beta | Energy | 1 | Capacity¦Electricity¦Solar | GW | total installed electricity generation capacity of solar power installations
beta | Energy | 1 | Capacity¦Electricity¦Solar¦CSP | GW | total installed electricity generation capacity of CSP plants
beta | Energy | 1 | Capacity¦Electricity¦Solar¦PV | GW | total installed electricity generation capacity of PV installations
beta | Energy | 1 | Capacity¦Electricity¦Storage | GW | Total installed (available) capacity of operating electricity storage
beta | Energy | 1 | Capacity¦Electricity¦Storage Capacity | GWh | Total installed capacity of operating electricity storage
beta | Energy | 1 | Capacity¦Electricity¦Transmissions Grid | GWkm | Total installed capacity of operating transmission grid
beta | Energy | 1 | Capacity¦Electricity¦Wind | GW | total installed electricity generation capacity of wind power installations
beta | Energy | 1 | Capacity¦Electricity¦Wind¦Offshore | GW | total installed electricity generation capacity of offshore wind power installations
beta | Energy | 1 | Capacity¦Electricity¦Wind¦Onshore | GW | total installed electricity generation capacity of onshore wind power installations
beta | Energy | 1 | Final Energy | PJ/yr | Total final energy consumption of all fuels by all end-use sectors, excluding transmission/distribution losses
beta | Energy | 1 | Final Energy¦Biogas | PJ/yr | Final energy consumption of gas produced from biomass, excluding transmission/distribution losses
beta | Energy | 1 | Final Energy¦Buildings | PJ/yr | Final energy consumption in buildings.
beta | Energy | 1 | Final Energy¦Buildings¦Biogas | PJ/yr | Final energy consumption of biogas in buildings.
beta | Energy | 1 | Final Energy¦Buildings¦Biomass liquids | PJ/yr | Final energy consumption of biomass liquids in buildings.
beta | Energy | 1 | Final Energy¦Buildings¦Electricity | PJ/yr | Final energy consumption of electricity in buildings.
beta | Energy | 1 | Final Energy¦Buildings¦Gas | PJ/yr | Final energy consumption of gas in buildings.
beta | Energy | 1 | Final Energy¦Buildings¦Hydrogen | PJ/yr | Final energy consumption of hydrogen in buildings.
beta | Energy | 1 | Final Energy¦Buildings¦Oil | PJ/yr | Final energy consumption of oil in buildings.
beta | Energy | 1 | Final Energy¦Electricity | PJ/yr | Final energy consumption of electricity (including on-site solar PV), excluding transmission/distribution losses
beta | Energy | 1 | Final Energy¦Gas | PJ/yr | Final energy consumption of natural gas, excluding transmission/distribution losses
beta | Energy | 1 | Final Energy¦Geothermal | PJ/yr | Final energy consumption of geothermal energy (e.g., from decentralized or small-scale geothermal heating systems) excluding geothermal heat pumps
beta | Energy | 1 | Final Energy¦Heat | PJ/yr | Final energy consumption of heat (e.g., district heat, process heat, warm water), excluding transmission/distribution losses, excluding direct geothermal and solar heating
beta | Energy | 1 | Final Energy¦Hydrogen | PJ/yr | Final energy consumption of hydrogen, excluding transmission/distribution losses
beta | Energy | 1 | Final Energy¦Industry | PJ/yr | Final energy consumption in industry.
beta | Energy | 1 | Final Energy¦Industry¦Biogas | PJ/yr | Final energy consumption of biogas in industry.
beta | Energy | 1 | Final Energy¦Industry¦Biomass liquids | PJ/yr | Final energy consumption of biomass liquids in industry.
beta | Energy | 1 | Final Energy¦Industry¦Coal | PJ/yr | Final energy consumption of coal in industry.
beta | Energy | 1 | Final Energy¦Industry¦Electricity | PJ/yr | Final energy consumption of electricity in industry.
beta | Energy | 1 | Final Energy¦Industry¦Gas | PJ/yr | Final energy consumption of gas in industry.
beta | Energy | 1 | Final Energy¦Industry¦Hydrogen | PJ/yr | Final energy consumption of hydrogen in industry.
beta | Energy | 1 | Final Energy¦Industry¦Oil | PJ/yr | Final energy consumption of oil in industry.
beta | Energy | 1 | Final Energy¦Transportation | PJ/yr | Final energy consumption in transportation.
beta | Energy | 1 | Final Energy¦Transportation¦Biogas | PJ/yr | Final energy consumption of biogas in transportation.
beta | Energy | 1 | Final Energy¦Transportation¦Biomass liquids | PJ/yr | Final energy consumption of biomass liquids in transportation.
beta | Energy | 1 | Final Energy¦Transportation¦Electricity | PJ/yr | Final energy consumption of electricity in transportation.
beta | Energy | 1 | Final Energy¦Transportation¦Gas | PJ/yr | Final energy consumption of gas in transportation.
beta | Energy | 1 | Final Energy¦Transportation¦Hydrogen | PJ/yr | Final energy consumption of hydrogen in transportation.
beta | Energy | 1 | Final Energy¦Transportation¦Oil | PJ/yr | Final energy consumption of oil in transportation.
beta | Energy | 1 | Primary Energy | PJ/yr | total primary energy consumption (direct equivalent)
beta | Energy | 1 | Primary Energy¦Biomass | PJ/yr | primary energy consumption of purpose-grown bioenergy crops, crop and forestry residue bioenergy, municipal solid waste bioenergy, traditional biomass
beta | Energy | 1 | Primary Energy¦Biomass¦Electricity | PJ/yr | primary energy input to electricity generation of purpose-grown bioenergy crops, crop and forestry residue bioenergy, municipal solid waste bioenergy, traditional biomass
beta | Energy | 1 | Primary Energy¦Biomass¦Electricity¦w/ CCS | PJ/yr | purpose-grown bioenergy crops, crop and forestry residue bioenergy, municipal solid waste bioenergy, traditional biomass primary energy input to electricity generation used in combination with CCS
beta | Energy | 1 | Primary Energy¦Biomass¦Electricity¦w/o CCS | PJ/yr | purpose-grown bioenergy crops, crop and forestry residue bioenergy, municipal solid waste bioenergy, traditional biomass primary energy input to electricity generation without CCS
beta | Energy | 1 | Primary Energy¦Biomass¦Gases | PJ/yr | primary energy input to the fuel conversion sector
beta | Energy | 1 | Primary Energy¦Biomass¦Hydrogen | PJ/yr | primary energy input to the fuel conversion sector
beta | Energy | 1 | Primary Energy¦Biomass¦Liquids | PJ/yr | primary energy input to the fuel conversion sector
beta | Energy | 1 | Primary Energy¦Biomass¦Modern | PJ/yr | modern biomass primary energy consumption, including purpose-grown bioenergy crops, crop and forestry residue bioenergy and municipal solid waste bioenergy
beta | Energy | 1 | Primary Energy¦Biomass¦Modern¦w/ CCS | PJ/yr | purpose-grown bioenergy crops, crop and forestry residue bioenergy, municipal solid waste bioenergy, traditional biomass primary energy consumption used in combination with CCS
beta | Energy | 1 | Primary Energy¦Biomass¦Modern¦w/o CCS | PJ/yr | purpose-grown bioenergy crops, crop and forestry residue bioenergy, municipal solid waste bioenergy, traditional biomass primary energy consumption without CCS
beta | Energy | 1 | Primary Energy¦Coal | PJ/yr | coal primary energy consumption
beta | Energy | 1 | Primary Energy¦Coal¦Electricity | PJ/yr | coal primary energy input to electricity generation
beta | Energy | 1 | Primary Energy¦Coal¦Electricity¦w/ CCS | PJ/yr | coal primary energy input to electricity generation used in combination with CCS
beta | Energy | 1 | Primary Energy¦Coal¦Electricity¦w/o CCS | PJ/yr | coal primary energy input to electricity generation without CCS
beta | Energy | 1 | Primary Energy¦Coal¦Gases | PJ/yr | primary energy input to the fuel conversion sector
beta | Energy | 1 | Primary Energy¦Coal¦Hydrogen | PJ/yr | primary energy input to the fuel conversion sector
beta | Energy | 1 | Primary Energy¦Coal¦Liquids | PJ/yr | primary energy input to the fuel conversion sector
beta | Energy | 1 | Primary Energy¦Coal¦Solids | PJ/yr | primary energy input to the fuel conversion sector
beta | Energy | 1 | Primary Energy¦Coal¦w/ CCS | PJ/yr | coal primary energy consumption used in combination with CCS
beta | Energy | 1 | Primary Energy¦Coal¦w/o CCS | PJ/yr | coal primary energy consumption without CCS
beta | Energy | 1 | Primary Energy¦Fossil | PJ/yr | coal, gas, conventional and unconventional oil primary energy consumption
beta | Energy | 1 | Primary Energy¦Fossil¦w/ CCS | PJ/yr | coal, gas, conventional and unconventional oil primary energy consumption used in combination with CCS
beta | Energy | 1 | Primary Energy¦Fossil¦w/o CCS | PJ/yr | coal, gas, conventional and unconventional oil primary energy consumption without CCS
beta | Energy | 1 | Primary Energy¦Gas | PJ/yr | gas primary energy consumption
beta | Energy | 1 | Primary Energy¦Gas¦Electricity | PJ/yr | gas primary energy input to electricity generation
beta | Energy | 1 | Primary Energy¦Gas¦Electricity¦w/ CCS | PJ/yr | gas primary energy input to electricity generation used in combination with CCS
beta | Energy | 1 | Primary Energy¦Gas¦Electricity¦w/o CCS | PJ/yr | gas primary energy input to electricity generation without CCS
beta | Energy | 1 | Primary Energy¦Gas¦Gases | PJ/yr | primary energy input to the fuel conversion sector
beta | Energy | 1 | Primary Energy¦Gas¦Hydrogen | PJ/yr | primary energy input to the fuel conversion sector
beta | Energy | 1 | Primary Energy¦Gas¦Liquids | PJ/yr | primary energy input to the fuel conversion sector
beta | Energy | 1 | Primary Energy¦Gas¦Solids | PJ/yr | primary energy input to the fuel conversion sector
beta | Energy | 1 | Primary Energy¦Gas¦w/ CCS | PJ/yr | gas primary energy consumption used in combination with CCS
beta | Energy | 1 | Primary Energy¦Gas¦w/o CCS | PJ/yr | gas primary energy consumption without CCS
beta | Energy | 1 | Primary Energy¦Geothermal | PJ/yr | total geothermal primary energy consumption
beta | Energy | 1 | Primary Energy¦Hydro | PJ/yr | total hydro primary energy consumption
beta | Energy | 1 | Primary Energy¦Nuclear | PJ/yr | nuclear primary energy consumption (direct equivalent, includes electricity, heat and hydrogen production from nuclear energy)
beta | Energy | 1 | Primary Energy¦Ocean | PJ/yr | total ocean primary energy consumption
beta | Energy | 1 | Primary Energy¦Oil | PJ/yr | conventional & unconventional oil primary energy consumption
beta | Energy | 1 | Primary Energy¦Oil¦Electricity | PJ/yr | conventional & unconventional oil primary energy input to electricity generation
beta | Energy | 1 | Primary Energy¦Oil¦Electricity¦w/ CCS | PJ/yr | conventional & unconventional oil primary energy input to electricity generation used in combination with CCS
beta | Energy | 1 | Primary Energy¦Oil¦Electricity¦w/o CCS | PJ/yr | conventional & unconventional oil primary energy input to electricity generation without CCS
beta | Energy | 1 | Primary Energy¦Oil¦Gases | PJ/yr | primary energy input to the fuel conversion sector
beta | Energy | 1 | Primary Energy¦Oil¦Hydrogen | PJ/yr | primary energy input to the fuel conversion sector
beta | Energy | 1 | Primary Energy¦Oil¦Liquids | PJ/yr | primary energy input to the fuel conversion sector
beta | Energy | 1 | Primary Energy¦Oil¦Solids | PJ/yr | primary energy input to the fuel conversion sector
beta | Energy | 1 | Primary Energy¦Oil¦w/ CCS | PJ/yr | conventional & unconventional oil primary energy consumption used in combination with CCS
beta | Energy | 1 | Primary Energy¦Oil¦w/o CCS | PJ/yr | conventional & unconventional oil primary energy consumption without CCS
beta | Energy | 1 | Primary Energy¦Other | PJ/yr | total other primary energy consumption
beta | Energy | 1 | Primary Energy¦Secondary Energy Trade | PJ/yr | trade in secondary energy carriers that cannot be unambiguoulsy mapped to one of the existing primary energy categories (e.g. electricity, hydrogen, fossil synfuels, negative means net exports)
beta | Energy | 1 | Primary Energy¦Solar | PJ/yr | total solar primary energy consumption
beta | Energy | 1 | Primary Energy¦Wind | PJ/yr | total wind primary energy consumption
beta | Energy | 1 | Production¦Primary Energy¦Coal | PJ/yr | Production of coal.
beta | Energy | 1 | Production¦Primary Energy¦Gas | PJ/yr | Production of natural gas.
beta | Energy | 1 | Production¦Primary Energy¦Oil | PJ/yr | Production of conventional & unconventional crude oil.
beta | Energy | 1 | Secondary Energy¦Biomass liquids | PJ/yr | total liquid biofuels production
beta | Energy | 1 | Secondary Energy¦Biomass liquids¦w/ CCS | PJ/yr | total liquid biofuels production with CCS
beta | Energy | 1 | Secondary Energy¦Biomass liquids¦w/o CCS | PJ/yr | total liquid biofuels production without CCS
beta | Energy | 1 | Secondary Energy¦Electricity | PJ/yr | Total net electricity production
beta | Energy | 1 | Secondary Energy¦Electricity¦Biomass | PJ/yr | Net electricity production from municipal solid waste, purpose-grown biomass, crop residues, forest industry waste, biogas
beta | Energy | 1 | Secondary Energy¦Electricity¦Biomass¦w/ CCS | PJ/yr | Net electricity production from municipal solid waste, purpose-grown biomass, crop residues, forest industry waste with a CO2 capture component
beta | Energy | 1 | Secondary Energy¦Electricity¦Biomass¦w/o CCS | PJ/yr | Net electricity production from municipal solid waste, purpose-grown biomass, crop residues, forest industry waste with freely vented CO2 emissions
beta | Energy | 1 | Secondary Energy¦Electricity¦Coal | PJ/yr | Net electricity production from coal
beta | Energy | 1 | Secondary Energy¦Electricity¦Coal¦w/ CCS | PJ/yr | Net electricity production from coal with a CO2 capture component
beta | Energy | 1 | Secondary Energy¦Electricity¦Coal¦w/o CCS | PJ/yr | Net electricity production from coal with freely vented CO2 emissions
beta | Energy | 1 | Secondary Energy¦Electricity¦Gas | PJ/yr | Net electricity production from natural gas
beta | Energy | 1 | Secondary Energy¦Electricity¦Gas¦w/ CCS | PJ/yr | Net electricity production from natural gas with a CO2 capture component
beta | Energy | 1 | Secondary Energy¦Electricity¦Gas¦w/o CCS | PJ/yr | Net electricity production from natural gas with freely vented CO2 emissions
beta | Energy | 1 | Secondary Energy¦Electricity¦Geothermal | PJ/yr | Net electricity production from all sources of geothermal energy (e.g., hydrothermal, enhanced geothermal systems)
beta | Energy | 1 | Secondary Energy¦Electricity¦Hydro | PJ/yr | Net hydroelectric production
beta | Energy | 1 | Secondary Energy¦Electricity¦Non-Biomass Renewables | PJ/yr | Net electricity production from hydro, wind, solar, geothermal, ocean, and other renewable sources (excluding bioenergy). This is a summary category for all the non-biomass renewables.
beta | Energy | 1 | Secondary Energy¦Electricity¦Nuclear | PJ/yr | Net electricity production from nuclear energy
beta | Energy | 1 | Secondary Energy¦Electricity¦Ocean | PJ/yr | Net electricity production from ocean energy
beta | Energy | 1 | Secondary Energy¦Electricity¦Oil | PJ/yr | Net electricity production from crude oil and refined liquids products
beta | Energy | 1 | Secondary Energy¦Electricity¦Oil¦w/ CCS | PJ/yr | Net electricity production from crude oil and refined liquids with a CO2 capture component
beta | Energy | 1 | Secondary Energy¦Electricity¦Oil¦w/o CCS | PJ/yr | Net electricity production from crude oil and refined liquids with freely vented CO2 emissions
beta | Energy | 1 | Secondary Energy¦Electricity¦Solar | PJ/yr | Net electricity production from all sources of solar energy (e.g., PV and concentrating solar power)
beta | Energy | 1 | Secondary Energy¦Electricity¦Solar¦CSP | PJ/yr | Net electricity production from concentrating solar power (CSP)
beta | Energy | 1 | Secondary Energy¦Electricity¦Solar¦PV | PJ/yr | Net electricity production from solar photovoltaics (PV)
beta | Energy | 1 | Secondary Energy¦Electricity¦Wind | PJ/yr | Net electricity production from wind energy (on- and offshore)
beta | Energy | 1 | Secondary Energy¦Electricity¦Wind¦Offshore | PJ/yr | Net electricity production from offshore wind energy
beta | Energy | 1 | Secondary Energy¦Electricity¦Wind¦Onshore | PJ/yr | Net electricity production from onshore wind energy
beta | Energy | 1 | Secondary Energy¦Hydrogen | PJ/yr | total hydrogen production
beta | Energy | 1 | Secondary Energy¦Hydrogen¦Biomass | PJ/yr | hydrogen production from biomass
beta | Energy | 1 | Secondary Energy¦Hydrogen¦Biomass¦w/ CCS | PJ/yr | hydrogen production from biomass with a CO2 capture component
beta | Energy | 1 | Secondary Energy¦Hydrogen¦Biomass¦w/o CCS | PJ/yr | hydrogen production from biomass with freely vented CO2 emissions
beta | Energy | 1 | Secondary Energy¦Hydrogen¦Coal | PJ/yr | hydrogen production from coal
beta | Energy | 1 | Secondary Energy¦Hydrogen¦Coal¦w/ CCS | PJ/yr | hydrogen production from coal with a CO2 capture component
beta | Energy | 1 | Secondary Energy¦Hydrogen¦Coal¦w/o CCS | PJ/yr | hydrogen production from coal with freely vented CO2 emissions
beta | Energy | 1 | Secondary Energy¦Hydrogen¦Electricity | PJ/yr | hydrogen production from electricity via electrolysis
beta | Energy | 1 | Secondary Energy¦Hydrogen¦Fossil | PJ/yr | hydrogen production from fossil fuels
beta | Energy | 1 | Secondary Energy¦Hydrogen¦Fossil¦w/ CCS | PJ/yr | hydrogen production from fossil fuels with a CO2 capture component
beta | Energy | 1 | Secondary Energy¦Hydrogen¦Fossil¦w/o CCS | PJ/yr | hydrogen production from fossil fuels with freely vented CO2 emissions
beta | Energy | 1 | Secondary Energy¦Hydrogen¦Gas | PJ/yr | hydrogen production from gas
beta | Energy | 1 | Secondary Energy¦Hydrogen¦Gas¦w/ CCS | PJ/yr | hydrogen production from natural gas with a CO2 capture component
beta | Energy | 1 | Secondary Energy¦Hydrogen¦Gas¦w/o CCS | PJ/yr | hydrogen production from natural gas with freely vented CO2 emissions
beta | Energy | 1 | Secondary Energy¦Hydrogen¦Nuclear | PJ/yr | total hydrogen production from nuclear energy (e.g. thermochemical water splitting with nucelar heat)
beta | Energy | 1 | Secondary Energy¦Hydrogen¦Oil | PJ/yr | hydrogen production from oil
beta | Energy | 1 | Secondary Energy¦Hydrogen¦Other | PJ/yr | hydrogen production from other sources that do not fit to any other category (please provide a definition of the sources in this category in the 'comments' tab)
beta | Energy | 1 | Secondary Energy¦Hydrogen¦Solar | PJ/yr | total hydrogen production from solar energy (e.g. thermalchemical water splitting with solar heat)
beta | Energy | 2 | Final Energy¦Buildings¦Commercial¦Biogas | PJ/yr | Final energy consumption of biogas in commercial buildings.
beta | Energy | 2 | Final Energy¦Buildings¦Commercial¦Biomass liquids | PJ/yr | Final energy consumption of biomass liquids in commercial buildings.
beta | Energy | 2 | Final Energy¦Buildings¦Commercial¦Electricity | PJ/yr | Final energy consumption of electricity in commercial buildings.
beta | Energy | 2 | Final Energy¦Buildings¦Commercial¦Gas | PJ/yr | Final energy consumption of gas in commercial buildings.
beta | Energy | 2 | Final Energy¦Buildings¦Commercial¦Hydrogen | PJ/yr | Final energy consumption of hydrogen in commercial buildings.
beta | Energy | 2 | Final Energy¦Buildings¦Commercial¦Oil | PJ/yr | Final energy consumption of oil in commercial buildings.
beta | Energy | 2 | Final Energy¦Buildings¦Residential¦Biogas | PJ/yr | Final energy consumption of biogas in residential buildings.
beta | Energy | 2 | Final Energy¦Buildings¦Residential¦Biomass liquids | PJ/yr | Final energy consumption of biomass liquids in residential buildings.
beta | Energy | 2 | Final Energy¦Buildings¦Residential¦Electricity | PJ/yr | Final energy consumption of electricity in residential buildings.
beta | Energy | 2 | Final Energy¦Buildings¦Residential¦Gas | PJ/yr | Final energy consumption of gas in residential buildings.
beta | Energy | 2 | Final Energy¦Buildings¦Residential¦Hydrogen | PJ/yr | Final energy consumption of hydrogen in residential buildings.
beta | Energy | 2 | Final Energy¦Buildings¦Residential¦Oil | PJ/yr | Final energy consumption of oil in residential buildings.
beta | Energy | 2 | Final Energy¦Industry¦EInt Mfg¦Biogas | PJ/yr | Final energy consumption of biogas in industry¦eint mfg.
beta | Energy | 2 | Final Energy¦Industry¦EInt Mfg¦Biomass liquids | PJ/yr | Final energy consumption of biomass liquids in industry¦eint mfg.
beta | Energy | 2 | Final Energy¦Industry¦EInt Mfg¦Coal | PJ/yr | Final energy consumption of coal in industry¦eint mfg.
beta | Energy | 2 | Final Energy¦Industry¦EInt Mfg¦Electricity | PJ/yr | Final energy consumption of electricity in industry¦eint mfg.
beta | Energy | 2 | Final Energy¦Industry¦EInt Mfg¦Gas | PJ/yr | Final energy consumption of gas in industry¦eint mfg.
beta | Energy | 2 | Final Energy¦Industry¦EInt Mfg¦Hydrogen | PJ/yr | Final energy consumption of hydrogen in industry¦eint mfg.
beta | Energy | 2 | Final Energy¦Industry¦EInt Mfg¦Oil | PJ/yr | Final energy consumption of oil in industry¦eint mfg.
beta | Energy | 2 | Final Energy¦Industry¦Non Mfg¦Biogas | PJ/yr | Final energy consumption of biogas in industry¦non mfg.
beta | Energy | 2 | Final Energy¦Industry¦Non Mfg¦Biomass liquids | PJ/yr | Final energy consumption of biomass liquids in industry¦non mfg.
beta | Energy | 2 | Final Energy¦Industry¦Non Mfg¦Coal | PJ/yr | Final energy consumption of coal in industry¦non mfg.
beta | Energy | 2 | Final Energy¦Industry¦Non Mfg¦Electricity | PJ/yr | Final energy consumption of electricity in industry¦non mfg.
beta | Energy | 2 | Final Energy¦Industry¦Non Mfg¦Gas | PJ/yr | Final energy consumption of gas in industry¦non mfg.
beta | Energy | 2 | Final Energy¦Industry¦Non Mfg¦Hydrogen | PJ/yr | Final energy consumption of hydrogen in industry¦non mfg.
beta | Energy | 2 | Final Energy¦Industry¦Non Mfg¦Oil | PJ/yr | Final energy consumption of oil in industry¦non mfg.
beta | Energy | 2 | Final Energy¦Industry¦NonEInt Mfg¦Biogas | PJ/yr | Final energy consumption of biogas in industry¦noneint mfg.
beta | Energy | 2 | Final Energy¦Industry¦NonEInt Mfg¦Biomass liquids | PJ/yr | Final energy consumption of biomass liquids in industry¦noneint mfg.
beta | Energy | 2 | Final Energy¦Industry¦NonEInt Mfg¦Coal | PJ/yr | Final energy consumption of coal in industry¦noneint mfg.
beta | Energy | 2 | Final Energy¦Industry¦NonEInt Mfg¦Electricity | PJ/yr | Final energy consumption of electricity in industry¦noneint mfg.
beta | Energy | 2 | Final Energy¦Industry¦NonEInt Mfg¦Gas | PJ/yr | Final energy consumption of gas in industry¦noneint mfg.
beta | Energy | 2 | Final Energy¦Industry¦NonEInt Mfg¦Hydrogen | PJ/yr | Final energy consumption of hydrogen in industry¦noneint mfg.
beta | Energy | 2 | Final Energy¦Industry¦NonEInt Mfg¦Oil | PJ/yr | Final energy consumption of oil in industry¦noneint mfg.
beta | Energy | 2 | Final Energy¦Transportation¦Freight¦Biogas | PJ/yr | Final energy consumption of biogas in transportation.
beta | Energy | 2 | Final Energy¦Transportation¦Freight¦Biomass liquids | PJ/yr | Final energy consumption of biomass liquids in transportation.
beta | Energy | 2 | Final Energy¦Transportation¦Freight¦Electricity | PJ/yr | Final energy consumption of electricity in transportation.
beta | Energy | 2 | Final Energy¦Transportation¦Freight¦Gas | PJ/yr | Final energy consumption of gas in transportation.
beta | Energy | 2 | Final Energy¦Transportation¦Freight¦Hydrogen | PJ/yr | Final energy consumption of hydrogen in transportation.
beta | Energy | 2 | Final Energy¦Transportation¦Freight¦Oil | PJ/yr | Final energy consumption of oil in transportation.
beta | Energy | 2 | Final Energy¦Transportation¦Offroad¦Biogas | PJ/yr | Final energy consumption of biogas in transportation.
beta | Energy | 2 | Final Energy¦Transportation¦Offroad¦Biomass liquids | PJ/yr | Final energy consumption of biomass liquids in transportation.
beta | Energy | 2 | Final Energy¦Transportation¦Offroad¦Electricity | PJ/yr | Final energy consumption of electricity in transportation.
beta | Energy | 2 | Final Energy¦Transportation¦Offroad¦Gas | PJ/yr | Final energy consumption of gas in transportation.
beta | Energy | 2 | Final Energy¦Transportation¦Offroad¦Hydrogen | PJ/yr | Final energy consumption of hydrogen in transportation.
beta | Energy | 2 | Final Energy¦Transportation¦Offroad¦Oil | PJ/yr | Final energy consumption of oil in transportation.
beta | Energy | 2 | Final Energy¦Transportation¦Passenger¦Biogas | PJ/yr | Final energy consumption of biogas in transportation.
beta | Energy | 2 | Final Energy¦Transportation¦Passenger¦Biomass liquids | PJ/yr | Final energy consumption of biomass liquids in transportation.
beta | Energy | 2 | Final Energy¦Transportation¦Passenger¦Electricity | PJ/yr | Final energy consumption of electricity in transportation.
beta | Energy | 2 | Final Energy¦Transportation¦Passenger¦Gas | PJ/yr | Final energy consumption of gas in transportation.
beta | Energy | 2 | Final Energy¦Transportation¦Passenger¦Hydrogen | PJ/yr | Final energy consumption of hydrogen in transportation.
beta | Energy | 2 | Final Energy¦Transportation¦Passenger¦Oil | PJ/yr | Final energy consumption of oil in transportation.
beta | Energy | 2 | Primary Energy¦Biomass¦1st Generation | PJ/yr | biomass primary energy from 1st generation biofuel crops (e.g., sugar cane, rapeseed oil, maize, sugar beet)
beta | Energy | 2 | Primary Energy¦Biomass¦Energy Crops | PJ/yr | biomass primary energy from purpose-grown bioenergy crops
beta | Energy | 2 | Primary Energy¦Biomass¦Residues | PJ/yr | biomass primary energy from residues
beta | Energy | 2 | Primary Energy¦Biomass¦Solids | PJ/yr | primary energy input to the fuel conversion sector
beta | Energy | 2 | Primary Energy¦Biomass¦Traditional | PJ/yr | traditional biomass primary energy consumption
beta | Energy | 2 | Primary Energy¦Non-Biomass Renewables | PJ/yr | non-biomass renewable primary energy consumption (direct equivalent, includes hydro electricity, wind electricity, geothermal electricity and heat, solar electricity and heat and hydrogen, ocean energy)
beta | Energy | 2 | Secondary Energy¦Biomass liquids¦1st Generation | PJ/yr | liquid biofuels production from 1st generation technologies, relying on e.g. corn, sugar, oil
beta | Energy | 2 | Secondary Energy¦Biomass liquids¦Energy Crops | PJ/yr | liquid biofuels production from energy crops
beta | Energy | 2 | Secondary Energy¦Biomass liquids¦Other | PJ/yr | biofuel production from biomass that does not fit to any other category (please provide a definition of the sources in this category in the 'comments' tab)
beta | Energy | 2 | Secondary Energy¦Biomass liquids¦Residues | PJ/yr | liquid biofuels production from residues (forest and agriculture)
tbd | Energy | 2 | Secondary Energy¦Heat | PJ/yr | total centralized heat generation
tbd | Energy | 2 | Secondary Energy¦Heat¦Biomass | PJ/yr | centralized heat generation from biomass
tbd | Energy | 2 | Secondary Energy¦Heat¦Coal | PJ/yr | centralized heat generation from coal
tbd | Energy | 2 | Secondary Energy¦Heat¦Gas | PJ/yr | centralized heat generation from gases
tbd | Energy | 2 | Secondary Energy¦Heat¦Geothermal | PJ/yr | centralized heat generation from geothermal energy EXCLUDING geothermal heat pumps
tbd | Energy | 2 | Secondary Energy¦Heat¦Nuclear | PJ/yr | centralized heat generation from nuclear energy
tbd | Energy | 2 | Secondary Energy¦Heat¦Oil | PJ/yr | centralized heat generation from oil products
tbd | Energy | 2 | Secondary Energy¦Heat¦Other | PJ/yr | centralized heat generation from sources that do not fit any other category (please provide a definition of the sources in this category in the 'comments' tab)
tbd | Energy | 2 | Secondary Energy¦Heat¦Solar | PJ/yr | centralized heat generation from solar energy
beta | Energy | 3 | Final Energy¦Buildings¦Commercial¦Appliances¦Biogas | PJ/yr | Final energy consumption of biogas in commercial-appliances.
beta | Energy | 3 | Final Energy¦Buildings¦Commercial¦Appliances¦Biomass liquids | PJ/yr | Final energy consumption of biomass liquids in commercial-appliances.
beta | Energy | 3 | Final Energy¦Buildings¦Commercial¦Appliances¦Electricity | PJ/yr | Final energy consumption of electricity in commercial-appliances.
beta | Energy | 3 | Final Energy¦Buildings¦Commercial¦Appliances¦Gas | PJ/yr | Final energy consumption of gas in commercial-appliances.
beta | Energy | 3 | Final Energy¦Buildings¦Commercial¦Appliances¦Hydrogen | PJ/yr | Final energy consumption of hydrogen in commercial-appliances.
beta | Energy | 3 | Final Energy¦Buildings¦Commercial¦Appliances¦Oil | PJ/yr | Final energy consumption of oil in commercial-appliances.
beta | Energy | 3 | Final Energy¦Buildings¦Commercial¦Cooling¦Electricity | PJ/yr | Final energy consumption of electricity in commercial-cooling.
beta | Energy | 3 | Final Energy¦Buildings¦Commercial¦Heating¦Biogas | PJ/yr | Final energy consumption of biogas in commercial-heating.
beta | Energy | 3 | Final Energy¦Buildings¦Commercial¦Heating¦Biomass liquids | PJ/yr | Final energy consumption of biomass liquids in commercial-heating.
beta | Energy | 3 | Final Energy¦Buildings¦Commercial¦Heating¦Electricity | PJ/yr | Final energy consumption of electricity in commercial-heating.
beta | Energy | 3 | Final Energy¦Buildings¦Commercial¦Heating¦Gas | PJ/yr | Final energy consumption of gas in commercial-heating.
beta | Energy | 3 | Final Energy¦Buildings¦Commercial¦Heating¦Hydrogen | PJ/yr | Final energy consumption of hydrogen in commercial-heating.
beta | Energy | 3 | Final Energy¦Buildings¦Commercial¦Heating¦Oil | PJ/yr | Final energy consumption of oil in commercial-heating.
beta | Energy | 3 | Final Energy¦Buildings¦Commercial¦Lighting¦Electricity | PJ/yr | Final energy consumption of electricity in commercial-lighting.
beta | Energy | 3 | Final Energy¦Buildings¦Commercial¦Other¦Biogas | PJ/yr | Final energy consumption of biogas in commercial-other.
beta | Energy | 3 | Final Energy¦Buildings¦Commercial¦Other¦Biomass liquids | PJ/yr | Final energy consumption of biomass liquids in commercial-other.
beta | Energy | 3 | Final Energy¦Buildings¦Commercial¦Other¦Electricity | PJ/yr | Final energy consumption of electricity in commercial-other.
beta | Energy | 3 | Final Energy¦Buildings¦Commercial¦Other¦Gas | PJ/yr | Final energy consumption of gas in commercial-other.
beta | Energy | 3 | Final Energy¦Buildings¦Commercial¦Other¦Hydrogen | PJ/yr | Final energy consumption of hydrogen in commercial-other.
beta | Energy | 3 | Final Energy¦Buildings¦Commercial¦Other¦Oil | PJ/yr | Final energy consumption of oil in commercial-other.
beta | Energy | 3 | Final Energy¦Buildings¦Residential¦Appliances¦Biogas | PJ/yr | Final energy consumption of biogas in residential-appliances.
beta | Energy | 3 | Final Energy¦Buildings¦Residential¦Appliances¦Biomass liquids | PJ/yr | Final energy consumption of biomass liquids in residential-appliances.
beta | Energy | 3 | Final Energy¦Buildings¦Residential¦Appliances¦Electricity | PJ/yr | Final energy consumption of electricity in residential-appliances.
beta | Energy | 3 | Final Energy¦Buildings¦Residential¦Appliances¦Gas | PJ/yr | Final energy consumption of gas in residential-appliances.
beta | Energy | 3 | Final Energy¦Buildings¦Residential¦Appliances¦Hydrogen | PJ/yr | Final energy consumption of hydrogen in residential-appliances.
beta | Energy | 3 | Final Energy¦Buildings¦Residential¦Appliances¦Oil | PJ/yr | Final energy consumption of oil in residential-appliances.
beta | Energy | 3 | Final Energy¦Buildings¦Residential¦Cooling¦Electricity | PJ/yr | Final energy consumption of electricity in residential-cooling.
beta | Energy | 3 | Final Energy¦Buildings¦Residential¦Heating¦Biogas | PJ/yr | Final energy consumption of biogas in residential-heating.
beta | Energy | 3 | Final Energy¦Buildings¦Residential¦Heating¦Biomass liquids | PJ/yr | Final energy consumption of biomass liquids in residential-heating.
beta | Energy | 3 | Final Energy¦Buildings¦Residential¦Heating¦Electricity | PJ/yr | Final energy consumption of electricity in residential-heating.
beta | Energy | 3 | Final Energy¦Buildings¦Residential¦Heating¦Gas | PJ/yr | Final energy consumption of gas in residential-heating.
beta | Energy | 3 | Final Energy¦Buildings¦Residential¦Heating¦Hydrogen | PJ/yr | Final energy consumption of hydrogen in residential-heating.
beta | Energy | 3 | Final Energy¦Buildings¦Residential¦Heating¦Oil | PJ/yr | Final energy consumption of oil in residential-heating.
beta | Energy | 3 | Final Energy¦Buildings¦Residential¦Lighting¦Electricity | PJ/yr | Final energy consumption of electricity in residential-lighting.
beta | Energy | 3 | Final Energy¦Buildings¦Residential¦Other¦Biogas | PJ/yr | Final energy consumption of biogas in residential-other.
beta | Energy | 3 | Final Energy¦Buildings¦Residential¦Other¦Biomass liquids | PJ/yr | Final energy consumption of biomass liquids in residential-other.
beta | Energy | 3 | Final Energy¦Buildings¦Residential¦Other¦Electricity | PJ/yr | Final energy consumption of electricity in residential-other.
beta | Energy | 3 | Final Energy¦Buildings¦Residential¦Other¦Gas | PJ/yr | Final energy consumption of gas in residential-other.
beta | Energy | 3 | Final Energy¦Buildings¦Residential¦Other¦Hydrogen | PJ/yr | Final energy consumption of hydrogen in residential-other.
beta | Energy | 3 | Final Energy¦Buildings¦Residential¦Other¦Oil | PJ/yr | Final energy consumption of oil in residential-other.
beta | Energy | 3 | Final Energy¦Industry¦EInt Mfg¦Aluminum¦Biogas | PJ/yr | Final energy consumption of biogas in aluminum.
beta | Energy | 3 | Final Energy¦Industry¦EInt Mfg¦Aluminum¦Biomass liquids | PJ/yr | Final energy consumption of biomass liquids in aluminum.
beta | Energy | 3 | Final Energy¦Industry¦EInt Mfg¦Aluminum¦Coal | PJ/yr | Final energy consumption of coal in aluminum.
beta | Energy | 3 | Final Energy¦Industry¦EInt Mfg¦Aluminum¦Electricity | PJ/yr | Final energy consumption of electricity in aluminum.
beta | Energy | 3 | Final Energy¦Industry¦EInt Mfg¦Aluminum¦Gas | PJ/yr | Final energy consumption of gas in aluminum.
beta | Energy | 3 | Final Energy¦Industry¦EInt Mfg¦Aluminum¦Hydrogen | PJ/yr | Final energy consumption of hydrogen in aluminum.
beta | Energy | 3 | Final Energy¦Industry¦EInt Mfg¦Aluminum¦Oil | PJ/yr | Final energy consumption of oil in aluminum.
beta | Energy | 3 | Final Energy¦Industry¦EInt Mfg¦Bulk chemicals¦Ag chemicals¦Biogas | PJ/yr | Final energy consumption of biogas in bulk chemicals group-agricultural chemicals.
beta | Energy | 3 | Final Energy¦Industry¦EInt Mfg¦Bulk chemicals¦Ag chemicals¦Biomass liquids | PJ/yr | Final energy consumption of biomass liquids in bulk chemicals group-agricultural chemicals.
beta | Energy | 3 | Final Energy¦Industry¦EInt Mfg¦Bulk chemicals¦Ag chemicals¦Coal | PJ/yr | Final energy consumption of coal in bulk chemicals group-agricultural chemicals.
beta | Energy | 3 | Final Energy¦Industry¦EInt Mfg¦Bulk chemicals¦Ag chemicals¦Electricity | PJ/yr | Final energy consumption of electricity in bulk chemicals group-agricultural chemicals.
beta | Energy | 3 | Final Energy¦Industry¦EInt Mfg¦Bulk chemicals¦Ag chemicals¦Gas | PJ/yr | Final energy consumption of gas in bulk chemicals group-agricultural chemicals.
beta | Energy | 3 | Final Energy¦Industry¦EInt Mfg¦Bulk chemicals¦Ag chemicals¦Hydrogen | PJ/yr | Final energy consumption of hydrogen in bulk chemicals group-agricultural chemicals.
beta | Energy | 3 | Final Energy¦Industry¦EInt Mfg¦Bulk chemicals¦Ag chemicals¦Oil | PJ/yr | Final energy consumption of oil in bulk chemicals group-agricultural chemicals.
beta | Energy | 3 | Final Energy¦Industry¦EInt Mfg¦Bulk chemicals¦Biogas | PJ/yr | Final energy consumption of biogas in bulk chemicals group.
beta | Energy | 3 | Final Energy¦Industry¦EInt Mfg¦Bulk chemicals¦Biomass liquids | PJ/yr | Final energy consumption of biomass liquids in bulk chemicals group.
beta | Energy | 3 | Final Energy¦Industry¦EInt Mfg¦Bulk chemicals¦Coal | PJ/yr | Final energy consumption of coal in bulk chemicals group.
beta | Energy | 3 | Final Energy¦Industry¦EInt Mfg¦Bulk chemicals¦Electricity | PJ/yr | Final energy consumption of electricity in bulk chemicals group.
beta | Energy | 3 | Final Energy¦Industry¦EInt Mfg¦Bulk chemicals¦Gas | PJ/yr | Final energy consumption of gas in bulk chemicals group.
beta | Energy | 3 | Final Energy¦Industry¦EInt Mfg¦Bulk chemicals¦Hydrogen | PJ/yr | Final energy consumption of hydrogen in bulk chemicals group.
beta | Energy | 3 | Final Energy¦Industry¦EInt Mfg¦Bulk chemicals¦Inorganic¦Biogas | PJ/yr | Final energy consumption of biogas in bulk chemicals group-inorganic.
beta | Energy | 3 | Final Energy¦Industry¦EInt Mfg¦Bulk chemicals¦Inorganic¦Biomass liquids | PJ/yr | Final energy consumption of biomass liquids in bulk chemicals group-inorganic.
beta | Energy | 3 | Final Energy¦Industry¦EInt Mfg¦Bulk chemicals¦Inorganic¦Coal | PJ/yr | Final energy consumption of coal in bulk chemicals group-inorganic.
beta | Energy | 3 | Final Energy¦Industry¦EInt Mfg¦Bulk chemicals¦Inorganic¦Electricity | PJ/yr | Final energy consumption of electricity in bulk chemicals group-inorganic.
beta | Energy | 3 | Final Energy¦Industry¦EInt Mfg¦Bulk chemicals¦Inorganic¦Gas | PJ/yr | Final energy consumption of gas in bulk chemicals group-inorganic.
beta | Energy | 3 | Final Energy¦Industry¦EInt Mfg¦Bulk chemicals¦Inorganic¦Hydrogen | PJ/yr | Final energy consumption of hydrogen in bulk chemicals group-inorganic.
beta | Energy | 3 | Final Energy¦Industry¦EInt Mfg¦Bulk chemicals¦Inorganic¦Oil | PJ/yr | Final energy consumption of oil in bulk chemicals group-inorganic.
beta | Energy | 3 | Final Energy¦Industry¦EInt Mfg¦Bulk chemicals¦Oil | PJ/yr | Final energy consumption of oil in bulk chemicals group.
beta | Energy | 3 | Final Energy¦Industry¦EInt Mfg¦Bulk chemicals¦Organic¦Biogas | PJ/yr | Final energy consumption of biogas in bulk chemicals group-organic.
beta | Energy | 3 | Final Energy¦Industry¦EInt Mfg¦Bulk chemicals¦Organic¦Biomass liquids | PJ/yr | Final energy consumption of biomass liquids in bulk chemicals group-organic.
beta | Energy | 3 | Final Energy¦Industry¦EInt Mfg¦Bulk chemicals¦Organic¦Coal | PJ/yr | Final energy consumption of coal in bulk chemicals group-organic.
beta | Energy | 3 | Final Energy¦Industry¦EInt Mfg¦Bulk chemicals¦Organic¦Electricity | PJ/yr | Final energy consumption of electricity in bulk chemicals group-organic.
beta | Energy | 3 | Final Energy¦Industry¦EInt Mfg¦Bulk chemicals¦Organic¦Gas | PJ/yr | Final energy consumption of gas in bulk chemicals group-organic.
beta | Energy | 3 | Final Energy¦Industry¦EInt Mfg¦Bulk chemicals¦Organic¦Hydrogen | PJ/yr | Final energy consumption of hydrogen in bulk chemicals group-organic.
beta | Energy | 3 | Final Energy¦Industry¦EInt Mfg¦Bulk chemicals¦Organic¦Oil | PJ/yr | Final energy consumption of oil in bulk chemicals group-organic.
beta | Energy | 3 | Final Energy¦Industry¦EInt Mfg¦Bulk chemicals¦Resins¦Biogas | PJ/yr | Final energy consumption of biogas in bulk chemicals group-resins.
beta | Energy | 3 | Final Energy¦Industry¦EInt Mfg¦Bulk chemicals¦Resins¦Biomass liquids | PJ/yr | Final energy consumption of biomass liquids in bulk chemicals group-resins.
beta | Energy | 3 | Final Energy¦Industry¦EInt Mfg¦Bulk chemicals¦Resins¦Coal | PJ/yr | Final energy consumption of coal in bulk chemicals group-resins.
beta | Energy | 3 | Final Energy¦Industry¦EInt Mfg¦Bulk chemicals¦Resins¦Electricity | PJ/yr | Final energy consumption of electricity in bulk chemicals group-resins.
beta | Energy | 3 | Final Energy¦Industry¦EInt Mfg¦Bulk chemicals¦Resins¦Gas | PJ/yr | Final energy consumption of gas in bulk chemicals group-resins.
beta | Energy | 3 | Final Energy¦Industry¦EInt Mfg¦Bulk chemicals¦Resins¦Hydrogen | PJ/yr | Final energy consumption of hydrogen in bulk chemicals group-resins.
beta | Energy | 3 | Final Energy¦Industry¦EInt Mfg¦Bulk chemicals¦Resins¦Oil | PJ/yr | Final energy consumption of oil in bulk chemicals group-resins.
beta | Energy | 3 | Final Energy¦Industry¦EInt Mfg¦Cement and lime¦Biogas | PJ/yr | Final energy consumption of biogas in cement and lime.
beta | Energy | 3 | Final Energy¦Industry¦EInt Mfg¦Cement and lime¦Biomass liquids | PJ/yr | Final energy consumption of biomass liquids in cement and lime.
beta | Energy | 3 | Final Energy¦Industry¦EInt Mfg¦Cement and lime¦Coal | PJ/yr | Final energy consumption of coal in cement and lime.
beta | Energy | 3 | Final Energy¦Industry¦EInt Mfg¦Cement and lime¦Electricity | PJ/yr | Final energy consumption of electricity in cement and lime.
beta | Energy | 3 | Final Energy¦Industry¦EInt Mfg¦Cement and lime¦Gas | PJ/yr | Final energy consumption of gas in cement and lime.
beta | Energy | 3 | Final Energy¦Industry¦EInt Mfg¦Cement and lime¦Hydrogen | PJ/yr | Final energy consumption of hydrogen in cement and lime.
beta | Energy | 3 | Final Energy¦Industry¦EInt Mfg¦Cement and lime¦Oil | PJ/yr | Final energy consumption of oil in cement and lime.
beta | Energy | 3 | Final Energy¦Industry¦EInt Mfg¦Food products¦Biogas | PJ/yr | Final energy consumption of biogas in food products.
beta | Energy | 3 | Final Energy¦Industry¦EInt Mfg¦Food products¦Biomass liquids | PJ/yr | Final energy consumption of biomass liquids in food products.
beta | Energy | 3 | Final Energy¦Industry¦EInt Mfg¦Food products¦Coal | PJ/yr | Final energy consumption of coal in food products.
beta | Energy | 3 | Final Energy¦Industry¦EInt Mfg¦Food products¦Electricity | PJ/yr | Final energy consumption of electricity in food products.
beta | Energy | 3 | Final Energy¦Industry¦EInt Mfg¦Food products¦Gas | PJ/yr | Final energy consumption of gas in food products.
beta | Energy | 3 | Final Energy¦Industry¦EInt Mfg¦Food products¦Hydrogen | PJ/yr | Final energy consumption of hydrogen in food products.
beta | Energy | 3 | Final Energy¦Industry¦EInt Mfg¦Food products¦Oil | PJ/yr | Final energy consumption of oil in food products.
beta | Energy | 3 | Final Energy¦Industry¦EInt Mfg¦Glass¦Biogas | PJ/yr | Final energy consumption of biogas in glass and glass products.
beta | Energy | 3 | Final Energy¦Industry¦EInt Mfg¦Glass¦Biomass liquids | PJ/yr | Final energy consumption of biomass liquids in glass and glass products.
beta | Energy | 3 | Final Energy¦Industry¦EInt Mfg¦Glass¦Coal | PJ/yr | Final energy consumption of coal in glass and glass products.
beta | Energy | 3 | Final Energy¦Industry¦EInt Mfg¦Glass¦Electricity | PJ/yr | Final energy consumption of electricity in glass and glass products.
beta | Energy | 3 | Final Energy¦Industry¦EInt Mfg¦Glass¦Gas | PJ/yr | Final energy consumption of gas in glass and glass products.
beta | Energy | 3 | Final Energy¦Industry¦EInt Mfg¦Glass¦Hydrogen | PJ/yr | Final energy consumption of hydrogen in glass and glass products.
beta | Energy | 3 | Final Energy¦Industry¦EInt Mfg¦Glass¦Oil | PJ/yr | Final energy consumption of oil in glass and glass products.
beta | Energy | 3 | Final Energy¦Industry¦EInt Mfg¦Iron and steel¦Biogas | PJ/yr | Final energy consumption of biogas in iron and steel.
beta | Energy | 3 | Final Energy¦Industry¦EInt Mfg¦Iron and steel¦Biomass liquids | PJ/yr | Final energy consumption of biomass liquids in iron and steel.
beta | Energy | 3 | Final Energy¦Industry¦EInt Mfg¦Iron and steel¦Coal | PJ/yr | Final energy consumption of coal in iron and steel.
beta | Energy | 3 | Final Energy¦Industry¦EInt Mfg¦Iron and steel¦Electricity | PJ/yr | Final energy consumption of electricity in iron and steel.
beta | Energy | 3 | Final Energy¦Industry¦EInt Mfg¦Iron and steel¦Gas | PJ/yr | Final energy consumption of gas in iron and steel.
beta | Energy | 3 | Final Energy¦Industry¦EInt Mfg¦Iron and steel¦Hydrogen | PJ/yr | Final energy consumption of hydrogen in iron and steel.
beta | Energy | 3 | Final Energy¦Industry¦EInt Mfg¦Iron and steel¦Oil | PJ/yr | Final energy consumption of oil in iron and steel.
beta | Energy | 3 | Final Energy¦Industry¦EInt Mfg¦Other¦Biogas | PJ/yr | Final energy consumption of biogas in other.
beta | Energy | 3 | Final Energy¦Industry¦EInt Mfg¦Other¦Biomass liquids | PJ/yr | Final energy consumption of biomass liquids in other.
beta | Energy | 3 | Final Energy¦Industry¦EInt Mfg¦Other¦Coal | PJ/yr | Final energy consumption of coal in other.
beta | Energy | 3 | Final Energy¦Industry¦EInt Mfg¦Other¦Electricity | PJ/yr | Final energy consumption of electricity in other.
beta | Energy | 3 | Final Energy¦Industry¦EInt Mfg¦Other¦Gas | PJ/yr | Final energy consumption of gas in other.
beta | Energy | 3 | Final Energy¦Industry¦EInt Mfg¦Other¦Hydrogen | PJ/yr | Final energy consumption of hydrogen in other.
beta | Energy | 3 | Final Energy¦Industry¦EInt Mfg¦Other¦Oil | PJ/yr | Final energy consumption of oil in other.
beta | Energy | 3 | Final Energy¦Industry¦EInt Mfg¦Paper¦Biogas | PJ/yr | Final energy consumption of biogas in paper and allied products.
beta | Energy | 3 | Final Energy¦Industry¦EInt Mfg¦Paper¦Biomass liquids | PJ/yr | Final energy consumption of biomass liquids in paper and allied products.
beta | Energy | 3 | Final Energy¦Industry¦EInt Mfg¦Paper¦Coal | PJ/yr | Final energy consumption of coal in paper and allied products.
beta | Energy | 3 | Final Energy¦Industry¦EInt Mfg¦Paper¦Electricity | PJ/yr | Final energy consumption of electricity in paper and allied products.
beta | Energy | 3 | Final Energy¦Industry¦EInt Mfg¦Paper¦Gas | PJ/yr | Final energy consumption of gas in paper and allied products.
beta | Energy | 3 | Final Energy¦Industry¦EInt Mfg¦Paper¦Hydrogen | PJ/yr | Final energy consumption of hydrogen in paper and allied products.
beta | Energy | 3 | Final Energy¦Industry¦EInt Mfg¦Paper¦Oil | PJ/yr | Final energy consumption of oil in paper and allied products.
beta | Energy | 3 | Final Energy¦Industry¦EInt Mfg¦Refineries¦Biogas | PJ/yr | Final energy consumption of biogas in refineries.
beta | Energy | 3 | Final Energy¦Industry¦EInt Mfg¦Refineries¦Biomass liquids | PJ/yr | Final energy consumption of biomass liquids in refineries.
beta | Energy | 3 | Final Energy¦Industry¦EInt Mfg¦Refineries¦Coal | PJ/yr | Final energy consumption of coal in refineries.
beta | Energy | 3 | Final Energy¦Industry¦EInt Mfg¦Refineries¦Electricity | PJ/yr | Final energy consumption of electricity in refineries.
beta | Energy | 3 | Final Energy¦Industry¦EInt Mfg¦Refineries¦Gas | PJ/yr | Final energy consumption of gas in refineries.
beta | Energy | 3 | Final Energy¦Industry¦EInt Mfg¦Refineries¦Hydrogen | PJ/yr | Final energy consumption of hydrogen in refineries.
beta | Energy | 3 | Final Energy¦Industry¦EInt Mfg¦Refineries¦Oil | PJ/yr | Final energy consumption of oil in refineries.
beta | Energy | 3 | Final Energy¦Industry¦Non Mfg¦Agriculture¦Biogas | PJ/yr | Final energy consumption of biogas in agriculture.
beta | Energy | 3 | Final Energy¦Industry¦Non Mfg¦Agriculture¦Biomass liquids | PJ/yr | Final energy consumption of biomass liquids in agriculture.
beta | Energy | 3 | Final Energy¦Industry¦Non Mfg¦Agriculture¦Coal | PJ/yr | Final energy consumption of coal in agriculture.
beta | Energy | 3 | Final Energy¦Industry¦Non Mfg¦Agriculture¦Crops¦Biogas | PJ/yr | Final energy consumption of biogas in agriculture-crops.
beta | Energy | 3 | Final Energy¦Industry¦Non Mfg¦Agriculture¦Crops¦Biomass liquids | PJ/yr | Final energy consumption of biomass liquids in agriculture-crops.
beta | Energy | 3 | Final Energy¦Industry¦Non Mfg¦Agriculture¦Crops¦Coal | PJ/yr | Final energy consumption of coal in agriculture-crops.
beta | Energy | 3 | Final Energy¦Industry¦Non Mfg¦Agriculture¦Crops¦Electricity | PJ/yr | Final energy consumption of electricity in agriculture-crops.
beta | Energy | 3 | Final Energy¦Industry¦Non Mfg¦Agriculture¦Crops¦Gas | PJ/yr | Final energy consumption of gas in agriculture-crops.
beta | Energy | 3 | Final Energy¦Industry¦Non Mfg¦Agriculture¦Crops¦Hydrogen | PJ/yr | Final energy consumption of hydrogen in agriculture-crops.
beta | Energy | 3 | Final Energy¦Industry¦Non Mfg¦Agriculture¦Crops¦Oil | PJ/yr | Final energy consumption of oil in agriculture-crops.
beta | Energy | 3 | Final Energy¦Industry¦Non Mfg¦Agriculture¦Electricity | PJ/yr | Final energy consumption of electricity in agriculture.
beta | Energy | 3 | Final Energy¦Industry¦Non Mfg¦Agriculture¦Forestry¦Biogas | PJ/yr | Final energy consumption of biogas in agriculture-forestry.
beta | Energy | 3 | Final Energy¦Industry¦Non Mfg¦Agriculture¦Forestry¦Biomass liquids | PJ/yr | Final energy consumption of biomass liquids in agriculture-forestry.
beta | Energy | 3 | Final Energy¦Industry¦Non Mfg¦Agriculture¦Forestry¦Coal | PJ/yr | Final energy consumption of coal in agriculture-forestry.
beta | Energy | 3 | Final Energy¦Industry¦Non Mfg¦Agriculture¦Forestry¦Electricity | PJ/yr | Final energy consumption of electricity in agriculture-forestry.
beta | Energy | 3 | Final Energy¦Industry¦Non Mfg¦Agriculture¦Forestry¦Gas | PJ/yr | Final energy consumption of gas in agriculture-forestry.
beta | Energy | 3 | Final Energy¦Industry¦Non Mfg¦Agriculture¦Forestry¦Hydrogen | PJ/yr | Final energy consumption of hydrogen in agriculture-forestry.
beta | Energy | 3 | Final Energy¦Industry¦Non Mfg¦Agriculture¦Forestry¦Oil | PJ/yr | Final energy consumption of oil in agriculture-forestry.
beta | Energy | 3 | Final Energy¦Industry¦Non Mfg¦Agriculture¦Gas | PJ/yr | Final energy consumption of gas in agriculture.
beta | Energy | 3 | Final Energy¦Industry¦Non Mfg¦Agriculture¦Hydrogen | PJ/yr | Final energy consumption of hydrogen in agriculture.
beta | Energy | 3 | Final Energy¦Industry¦Non Mfg¦Agriculture¦Oil | PJ/yr | Final energy consumption of oil in agriculture.
beta | Energy | 3 | Final Energy¦Industry¦Non Mfg¦Agriculture¦Other¦Biogas | PJ/yr | Final energy consumption of biogas in agriculture-other.
beta | Energy | 3 | Final Energy¦Industry¦Non Mfg¦Agriculture¦Other¦Biomass liquids | PJ/yr | Final energy consumption of biomass liquids in agriculture-other.
beta | Energy | 3 | Final Energy¦Industry¦Non Mfg¦Agriculture¦Other¦Coal | PJ/yr | Final energy consumption of coal in agriculture-other.
beta | Energy | 3 | Final Energy¦Industry¦Non Mfg¦Agriculture¦Other¦Electricity | PJ/yr | Final energy consumption of electricity in agriculture-other.
beta | Energy | 3 | Final Energy¦Industry¦Non Mfg¦Agriculture¦Other¦Gas | PJ/yr | Final energy consumption of gas in agriculture-other.
beta | Energy | 3 | Final Energy¦Industry¦Non Mfg¦Agriculture¦Other¦Hydrogen | PJ/yr | Final energy consumption of hydrogen in agriculture-other.
beta | Energy | 3 | Final Energy¦Industry¦Non Mfg¦Agriculture¦Other¦Oil | PJ/yr | Final energy consumption of oil in agriculture-other.
beta | Energy | 3 | Final Energy¦Industry¦Non Mfg¦Coal mining¦Biogas | PJ/yr | Final energy consumption of biogas in coal mining.
beta | Energy | 3 | Final Energy¦Industry¦Non Mfg¦Coal mining¦Biomass liquids | PJ/yr | Final energy consumption of biomass liquids in coal mining.
beta | Energy | 3 | Final Energy¦Industry¦Non Mfg¦Coal mining¦Coal | PJ/yr | Final energy consumption of coal in coal mining.
beta | Energy | 3 | Final Energy¦Industry¦Non Mfg¦Coal mining¦Electricity | PJ/yr | Final energy consumption of electricity in coal mining.
beta | Energy | 3 | Final Energy¦Industry¦Non Mfg¦Coal mining¦Gas | PJ/yr | Final energy consumption of gas in coal mining.
beta | Energy | 3 | Final Energy¦Industry¦Non Mfg¦Coal mining¦Hydrogen | PJ/yr | Final energy consumption of hydrogen in coal mining.
beta | Energy | 3 | Final Energy¦Industry¦Non Mfg¦Coal mining¦Oil | PJ/yr | Final energy consumption of oil in coal mining.
beta | Energy | 3 | Final Energy¦Industry¦Non Mfg¦Construction¦Biogas | PJ/yr | Final energy consumption of biogas in construction.
beta | Energy | 3 | Final Energy¦Industry¦Non Mfg¦Construction¦Biomass liquids | PJ/yr | Final energy consumption of biomass liquids in construction.
beta | Energy | 3 | Final Energy¦Industry¦Non Mfg¦Construction¦Coal | PJ/yr | Final energy consumption of coal in construction.
beta | Energy | 3 | Final Energy¦Industry¦Non Mfg¦Construction¦Electricity | PJ/yr | Final energy consumption of electricity in construction.
beta | Energy | 3 | Final Energy¦Industry¦Non Mfg¦Construction¦Gas | PJ/yr | Final energy consumption of gas in construction.
beta | Energy | 3 | Final Energy¦Industry¦Non Mfg¦Construction¦Hydrogen | PJ/yr | Final energy consumption of hydrogen in construction.
beta | Energy | 3 | Final Energy¦Industry¦Non Mfg¦Construction¦Oil | PJ/yr | Final energy consumption of oil in construction.
beta | Energy | 3 | Final Energy¦Industry¦Non Mfg¦Oil-gas extraction¦Biogas | PJ/yr | Final energy consumption of biogas in oil and natural gas extraction.
beta | Energy | 3 | Final Energy¦Industry¦Non Mfg¦Oil-gas extraction¦Biomass liquids | PJ/yr | Final energy consumption of biomass liquids in oil and natural gas extraction.
beta | Energy | 3 | Final Energy¦Industry¦Non Mfg¦Oil-gas extraction¦Coal | PJ/yr | Final energy consumption of coal in oil and natural gas extraction.
beta | Energy | 3 | Final Energy¦Industry¦Non Mfg¦Oil-gas extraction¦Electricity | PJ/yr | Final energy consumption of electricity in oil and natural gas extraction.
beta | Energy | 3 | Final Energy¦Industry¦Non Mfg¦Oil-gas extraction¦Gas | PJ/yr | Final energy consumption of gas in oil and natural gas extraction.
beta | Energy | 3 | Final Energy¦Industry¦Non Mfg¦Oil-gas extraction¦Hydrogen | PJ/yr | Final energy consumption of hydrogen in oil and natural gas extraction.
beta | Energy | 3 | Final Energy¦Industry¦Non Mfg¦Oil-gas extraction¦Oil | PJ/yr | Final energy consumption of oil in oil and natural gas extraction.
beta | Energy | 3 | Final Energy¦Industry¦Non Mfg¦Other mining¦Biogas | PJ/yr | Final energy consumption of biogas in metal and other non-metallic mining.
beta | Energy | 3 | Final Energy¦Industry¦Non Mfg¦Other mining¦Biomass liquids | PJ/yr | Final energy consumption of biomass liquids in metal and other non-metallic mining.
beta | Energy | 3 | Final Energy¦Industry¦Non Mfg¦Other mining¦Coal | PJ/yr | Final energy consumption of coal in metal and other non-metallic mining.
beta | Energy | 3 | Final Energy¦Industry¦Non Mfg¦Other mining¦Electricity | PJ/yr | Final energy consumption of electricity in metal and other non-metallic mining.
beta | Energy | 3 | Final Energy¦Industry¦Non Mfg¦Other mining¦Gas | PJ/yr | Final energy consumption of gas in metal and other non-metallic mining.
beta | Energy | 3 | Final Energy¦Industry¦Non Mfg¦Other mining¦Hydrogen | PJ/yr | Final energy consumption of hydrogen in metal and other non-metallic mining.
beta | Energy | 3 | Final Energy¦Industry¦Non Mfg¦Other mining¦Oil | PJ/yr | Final energy consumption of oil in metal and other non-metallic mining.
beta | Energy | 3 | Final Energy¦Industry¦Non Mfg¦Other¦Biogas | PJ/yr | Final energy consumption of biogas in other.
beta | Energy | 3 | Final Energy¦Industry¦Non Mfg¦Other¦Biomass liquids | PJ/yr | Final energy consumption of biomass liquids in other.
beta | Energy | 3 | Final Energy¦Industry¦Non Mfg¦Other¦Coal | PJ/yr | Final energy consumption of coal in other.
beta | Energy | 3 | Final Energy¦Industry¦Non Mfg¦Other¦Electricity | PJ/yr | Final energy consumption of electricity in other.
beta | Energy | 3 | Final Energy¦Industry¦Non Mfg¦Other¦Gas | PJ/yr | Final energy consumption of gas in other.
beta | Energy | 3 | Final Energy¦Industry¦Non Mfg¦Other¦Hydrogen | PJ/yr | Final energy consumption of hydrogen in other.
beta | Energy | 3 | Final Energy¦Industry¦Non Mfg¦Other¦Oil | PJ/yr | Final energy consumption of oil in other.
beta | Energy | 3 | Final Energy¦Industry¦NonEInt Mfg¦Balance of manufacturing¦Biogas | PJ/yr | Final energy consumption of biogas in balance of manufacturing.
beta | Energy | 3 | Final Energy¦Industry¦NonEInt Mfg¦Balance of manufacturing¦Biomass liquids | PJ/yr | Final energy consumption of biomass liquids in balance of manufacturing.
beta | Energy | 3 | Final Energy¦Industry¦NonEInt Mfg¦Balance of manufacturing¦Coal | PJ/yr | Final energy consumption of coal in balance of manufacturing.
beta | Energy | 3 | Final Energy¦Industry¦NonEInt Mfg¦Balance of manufacturing¦Electricity | PJ/yr | Final energy consumption of electricity in balance of manufacturing.
beta | Energy | 3 | Final Energy¦Industry¦NonEInt Mfg¦Balance of manufacturing¦Gas | PJ/yr | Final energy consumption of gas in balance of manufacturing.
beta | Energy | 3 | Final Energy¦Industry¦NonEInt Mfg¦Balance of manufacturing¦Hydrogen | PJ/yr | Final energy consumption of hydrogen in balance of manufacturing.
beta | Energy | 3 | Final Energy¦Industry¦NonEInt Mfg¦Balance of manufacturing¦Oil | PJ/yr | Final energy consumption of oil in balance of manufacturing.
beta | Energy | 3 | Final Energy¦Industry¦NonEInt Mfg¦Metal durables¦Appliances¦Biogas | PJ/yr | Final energy consumption of biogas in metal-based durables industries-electrical equipment and appliances.
beta | Energy | 3 | Final Energy¦Industry¦NonEInt Mfg¦Metal durables¦Appliances¦Biomass liquids | PJ/yr | Final energy consumption of biomass liquids in metal-based durables industries-electrical equipment and appliances.
beta | Energy | 3 | Final Energy¦Industry¦NonEInt Mfg¦Metal durables¦Appliances¦Coal | PJ/yr | Final energy consumption of coal in metal-based durables industries-electrical equipment and appliances.
beta | Energy | 3 | Final Energy¦Industry¦NonEInt Mfg¦Metal durables¦Appliances¦Electricity | PJ/yr | Final energy consumption of electricity in metal-based durables industries-electrical equipment and appliances.
beta | Energy | 3 | Final Energy¦Industry¦NonEInt Mfg¦Metal durables¦Appliances¦Gas | PJ/yr | Final energy consumption of gas in metal-based durables industries-electrical equipment and appliances.
beta | Energy | 3 | Final Energy¦Industry¦NonEInt Mfg¦Metal durables¦Appliances¦Hydrogen | PJ/yr | Final energy consumption of hydrogen in metal-based durables industries-electrical equipment and appliances.
beta | Energy | 3 | Final Energy¦Industry¦NonEInt Mfg¦Metal durables¦Appliances¦Oil | PJ/yr | Final energy consumption of oil in metal-based durables industries-electrical equipment and appliances.
beta | Energy | 3 | Final Energy¦Industry¦NonEInt Mfg¦Metal durables¦Biogas | PJ/yr | Final energy consumption of biogas in metal-based durables industries.
beta | Energy | 3 | Final Energy¦Industry¦NonEInt Mfg¦Metal durables¦Biomass liquids | PJ/yr | Final energy consumption of biomass liquids in metal-based durables industries.
beta | Energy | 3 | Final Energy¦Industry¦NonEInt Mfg¦Metal durables¦Coal | PJ/yr | Final energy consumption of coal in metal-based durables industries.
beta | Energy | 3 | Final Energy¦Industry¦NonEInt Mfg¦Metal durables¦Computer¦Biogas | PJ/yr | Final energy consumption of biogas in metal-based durables industries-computer and electronic products.
beta | Energy | 3 | Final Energy¦Industry¦NonEInt Mfg¦Metal durables¦Computer¦Biomass liquids | PJ/yr | Final energy consumption of biomass liquids in metal-based durables industries-computer and electronic products.
beta | Energy | 3 | Final Energy¦Industry¦NonEInt Mfg¦Metal durables¦Computer¦Coal | PJ/yr | Final energy consumption of coal in metal-based durables industries-computer and electronic products.
beta | Energy | 3 | Final Energy¦Industry¦NonEInt Mfg¦Metal durables¦Computer¦Electricity | PJ/yr | Final energy consumption of electricity in metal-based durables industries-computer and electronic products.
beta | Energy | 3 | Final Energy¦Industry¦NonEInt Mfg¦Metal durables¦Computer¦Gas | PJ/yr | Final energy consumption of gas in metal-based durables industries-computer and electronic products.
beta | Energy | 3 | Final Energy¦Industry¦NonEInt Mfg¦Metal durables¦Computer¦Hydrogen | PJ/yr | Final energy consumption of hydrogen in metal-based durables industries-computer and electronic products.
beta | Energy | 3 | Final Energy¦Industry¦NonEInt Mfg¦Metal durables¦Computer¦Oil | PJ/yr | Final energy consumption of oil in metal-based durables industries-computer and electronic products.
beta | Energy | 3 | Final Energy¦Industry¦NonEInt Mfg¦Metal durables¦Electricity | PJ/yr | Final energy consumption of electricity in metal-based durables industries.
beta | Energy | 3 | Final Energy¦Industry¦NonEInt Mfg¦Metal durables¦Fab metal¦Biogas | PJ/yr | Final energy consumption of biogas in metal-based durables industries-fabricated metal products.
beta | Energy | 3 | Final Energy¦Industry¦NonEInt Mfg¦Metal durables¦Fab metal¦Biomass liquids | PJ/yr | Final energy consumption of biomass liquids in metal-based durables industries-fabricated metal products.
beta | Energy | 3 | Final Energy¦Industry¦NonEInt Mfg¦Metal durables¦Fab metal¦Coal | PJ/yr | Final energy consumption of coal in metal-based durables industries-fabricated metal products.
beta | Energy | 3 | Final Energy¦Industry¦NonEInt Mfg¦Metal durables¦Fab metal¦Electricity | PJ/yr | Final energy consumption of electricity in metal-based durables industries-fabricated metal products.
beta | Energy | 3 | Final Energy¦Industry¦NonEInt Mfg¦Metal durables¦Fab metal¦Gas | PJ/yr | Final energy consumption of gas in metal-based durables industries-fabricated metal products.
beta | Energy | 3 | Final Energy¦Industry¦NonEInt Mfg¦Metal durables¦Fab metal¦Hydrogen | PJ/yr | Final energy consumption of hydrogen in metal-based durables industries-fabricated metal products.
beta | Energy | 3 | Final Energy¦Industry¦NonEInt Mfg¦Metal durables¦Fab metal¦Oil | PJ/yr | Final energy consumption of oil in metal-based durables industries-fabricated metal products.
beta | Energy | 3 | Final Energy¦Industry¦NonEInt Mfg¦Metal durables¦Gas | PJ/yr | Final energy consumption of gas in metal-based durables industries.
beta | Energy | 3 | Final Energy¦Industry¦NonEInt Mfg¦Metal durables¦Hydrogen | PJ/yr | Final energy consumption of hydrogen in metal-based durables industries.
beta | Energy | 3 | Final Energy¦Industry¦NonEInt Mfg¦Metal durables¦Machinery¦Biogas | PJ/yr | Final energy consumption of biogas in metal-based durables industries-machinery.
beta | Energy | 3 | Final Energy¦Industry¦NonEInt Mfg¦Metal durables¦Machinery¦Biomass liquids | PJ/yr | Final energy consumption of biomass liquids in metal-based durables industries-machinery.
beta | Energy | 3 | Final Energy¦Industry¦NonEInt Mfg¦Metal durables¦Machinery¦Coal | PJ/yr | Final energy consumption of coal in metal-based durables industries-machinery.
beta | Energy | 3 | Final Energy¦Industry¦NonEInt Mfg¦Metal durables¦Machinery¦Electricity | PJ/yr | Final energy consumption of electricity in metal-based durables industries-machinery.
beta | Energy | 3 | Final Energy¦Industry¦NonEInt Mfg¦Metal durables¦Machinery¦Gas | PJ/yr | Final energy consumption of gas in metal-based durables industries-machinery.
beta | Energy | 3 | Final Energy¦Industry¦NonEInt Mfg¦Metal durables¦Machinery¦Hydrogen | PJ/yr | Final energy consumption of hydrogen in metal-based durables industries-machinery.
beta | Energy | 3 | Final Energy¦Industry¦NonEInt Mfg¦Metal durables¦Machinery¦Oil | PJ/yr | Final energy consumption of oil in metal-based durables industries-machinery.
beta | Energy | 3 | Final Energy¦Industry¦NonEInt Mfg¦Metal durables¦Oil | PJ/yr | Final energy consumption of oil in metal-based durables industries.
beta | Energy | 3 | Final Energy¦Industry¦NonEInt Mfg¦Metal durables¦Transport equip¦Biogas | PJ/yr | Final energy consumption of biogas in metal-based durables industries-transportation equipment.
beta | Energy | 3 | Final Energy¦Industry¦NonEInt Mfg¦Metal durables¦Transport equip¦Biomass liquids | PJ/yr | Final energy consumption of biomass liquids in metal-based durables industries-transportation equipment.
beta | Energy | 3 | Final Energy¦Industry¦NonEInt Mfg¦Metal durables¦Transport equip¦Coal | PJ/yr | Final energy consumption of coal in metal-based durables industries-transportation equipment.
beta | Energy | 3 | Final Energy¦Industry¦NonEInt Mfg¦Metal durables¦Transport equip¦Electricity | PJ/yr | Final energy consumption of electricity in metal-based durables industries-transportation equipment.
beta | Energy | 3 | Final Energy¦Industry¦NonEInt Mfg¦Metal durables¦Transport equip¦Gas | PJ/yr | Final energy consumption of gas in metal-based durables industries-transportation equipment.
beta | Energy | 3 | Final Energy¦Industry¦NonEInt Mfg¦Metal durables¦Transport equip¦Hydrogen | PJ/yr | Final energy consumption of hydrogen in metal-based durables industries-transportation equipment.
beta | Energy | 3 | Final Energy¦Industry¦NonEInt Mfg¦Metal durables¦Transport equip¦Oil | PJ/yr | Final energy consumption of oil in metal-based durables industries-transportation equipment.
beta | Energy | 3 | Final Energy¦Industry¦NonEInt Mfg¦Plastic & rubber¦Biogas | PJ/yr | Final energy consumption of biogas in plastic and rubber products.
beta | Energy | 3 | Final Energy¦Industry¦NonEInt Mfg¦Plastic & rubber¦Biomass liquids | PJ/yr | Final energy consumption of biomass liquids in plastic and rubber products.
beta | Energy | 3 | Final Energy¦Industry¦NonEInt Mfg¦Plastic & rubber¦Coal | PJ/yr | Final energy consumption of coal in plastic and rubber products.
beta | Energy | 3 | Final Energy¦Industry¦NonEInt Mfg¦Plastic & rubber¦Electricity | PJ/yr | Final energy consumption of electricity in plastic and rubber products.
beta | Energy | 3 | Final Energy¦Industry¦NonEInt Mfg¦Plastic & rubber¦Gas | PJ/yr | Final energy consumption of gas in plastic and rubber products.
beta | Energy | 3 | Final Energy¦Industry¦NonEInt Mfg¦Plastic & rubber¦Hydrogen | PJ/yr | Final energy consumption of hydrogen in plastic and rubber products.
beta | Energy | 3 | Final Energy¦Industry¦NonEInt Mfg¦Plastic & rubber¦Oil | PJ/yr | Final energy consumption of oil in plastic and rubber products.
beta | Energy | 3 | Final Energy¦Industry¦NonEInt Mfg¦Wood Products¦Biogas | PJ/yr | Final energy consumption of biogas in wood products.
beta | Energy | 3 | Final Energy¦Industry¦NonEInt Mfg¦Wood Products¦Biomass liquids | PJ/yr | Final energy consumption of biomass liquids in wood products.
beta | Energy | 3 | Final Energy¦Industry¦NonEInt Mfg¦Wood Products¦Coal | PJ/yr | Final energy consumption of coal in wood products.
beta | Energy | 3 | Final Energy¦Industry¦NonEInt Mfg¦Wood Products¦Electricity | PJ/yr | Final energy consumption of electricity in wood products.
beta | Energy | 3 | Final Energy¦Industry¦NonEInt Mfg¦Wood Products¦Gas | PJ/yr | Final energy consumption of gas in wood products.
beta | Energy | 3 | Final Energy¦Industry¦NonEInt Mfg¦Wood Products¦Hydrogen | PJ/yr | Final energy consumption of hydrogen in wood products.
beta | Energy | 3 | Final Energy¦Industry¦NonEInt Mfg¦Wood Products¦Oil | PJ/yr | Final energy consumption of oil in wood products.
beta | Energy | 3 | Final Energy¦Transportation¦Freight¦Aviation¦Biogas | PJ/yr | Final energy consumption of biogas in freight-aviation.
beta | Energy | 3 | Final Energy¦Transportation¦Freight¦Aviation¦Biomass liquids | PJ/yr | Final energy consumption of biomass liquids in freight-aviation.
beta | Energy | 3 | Final Energy¦Transportation¦Freight¦Aviation¦Electricity | PJ/yr | Final energy consumption of electricity in freight-aviation.
beta | Energy | 3 | Final Energy¦Transportation¦Freight¦Aviation¦Gas | PJ/yr | Final energy consumption of gas in freight-aviation.
beta | Energy | 3 | Final Energy¦Transportation¦Freight¦Aviation¦Hydrogen | PJ/yr | Final energy consumption of hydrogen in freight-aviation.
beta | Energy | 3 | Final Energy¦Transportation¦Freight¦Aviation¦Oil | PJ/yr | Final energy consumption of oil in freight-aviation.
beta | Energy | 3 | Final Energy¦Transportation¦Freight¦Rail¦Biogas | PJ/yr | Final energy consumption of biogas in freight-rail.
beta | Energy | 3 | Final Energy¦Transportation¦Freight¦Rail¦Biomass liquids | PJ/yr | Final energy consumption of biomass liquids in freight-rail.
beta | Energy | 3 | Final Energy¦Transportation¦Freight¦Rail¦Electricity | PJ/yr | Final energy consumption of electricity in freight-rail.
beta | Energy | 3 | Final Energy¦Transportation¦Freight¦Rail¦Gas | PJ/yr | Final energy consumption of gas in freight-rail.
beta | Energy | 3 | Final Energy¦Transportation¦Freight¦Rail¦Hydrogen | PJ/yr | Final energy consumption of hydrogen in freight-rail.
beta | Energy | 3 | Final Energy¦Transportation¦Freight¦Rail¦Oil | PJ/yr | Final energy consumption of oil in freight-rail.
beta | Energy | 3 | Final Energy¦Transportation¦Freight¦Road¦Biogas | PJ/yr | Final energy consumption of biogas in freight-road.
beta | Energy | 3 | Final Energy¦Transportation¦Freight¦Road¦Biomass liquids | PJ/yr | Final energy consumption of biomass liquids in freight-road.
beta | Energy | 3 | Final Energy¦Transportation¦Freight¦Road¦Electricity | PJ/yr | Final energy consumption of electricity in freight-road.
beta | Energy | 3 | Final Energy¦Transportation¦Freight¦Road¦Gas | PJ/yr | Final energy consumption of gas in freight-road.
beta | Energy | 3 | Final Energy¦Transportation¦Freight¦Road¦Hydrogen | PJ/yr | Final energy consumption of hydrogen in freight-road.
beta | Energy | 3 | Final Energy¦Transportation¦Freight¦Road¦Oil | PJ/yr | Final energy consumption of oil in freight-road.
beta | Energy | 3 | Final Energy¦Transportation¦Passenger¦Aviation¦Biogas | PJ/yr | Final energy consumption of biogas in passenger-aviation.
beta | Energy | 3 | Final Energy¦Transportation¦Passenger¦Aviation¦Biomass liquids | PJ/yr | Final energy consumption of biomass liquids in passenger-aviation.
beta | Energy | 3 | Final Energy¦Transportation¦Passenger¦Aviation¦Electricity | PJ/yr | Final energy consumption of electricity in passenger-aviation.
beta | Energy | 3 | Final Energy¦Transportation¦Passenger¦Aviation¦Gas | PJ/yr | Final energy consumption of gas in passenger-aviation.
beta | Energy | 3 | Final Energy¦Transportation¦Passenger¦Aviation¦Hydrogen | PJ/yr | Final energy consumption of hydrogen in passenger-aviation.
beta | Energy | 3 | Final Energy¦Transportation¦Passenger¦Aviation¦Oil | PJ/yr | Final energy consumption of oil in passenger-aviation.
beta | Energy | 3 | Final Energy¦Transportation¦Passenger¦Other¦Biogas | PJ/yr | Final energy consumption of biogas in passenger-other.
beta | Energy | 3 | Final Energy¦Transportation¦Passenger¦Other¦Biomass liquids | PJ/yr | Final energy consumption of biomass liquids in passenger-other.
beta | Energy | 3 | Final Energy¦Transportation¦Passenger¦Other¦Electricity | PJ/yr | Final energy consumption of electricity in passenger-other.
beta | Energy | 3 | Final Energy¦Transportation¦Passenger¦Other¦Gas | PJ/yr | Final energy consumption of gas in passenger-other.
beta | Energy | 3 | Final Energy¦Transportation¦Passenger¦Other¦Hydrogen | PJ/yr | Final energy consumption of hydrogen in passenger-other.
beta | Energy | 3 | Final Energy¦Transportation¦Passenger¦Other¦Oil | PJ/yr | Final energy consumption of oil in passenger-other.
beta | Energy | 3 | Final Energy¦Transportation¦Passenger¦Rail¦Biogas | PJ/yr | Final energy consumption of biogas in passenger-rail.
beta | Energy | 3 | Final Energy¦Transportation¦Passenger¦Rail¦Biomass liquids | PJ/yr | Final energy consumption of biomass liquids in passenger-rail.
beta | Energy | 3 | Final Energy¦Transportation¦Passenger¦Rail¦Electricity | PJ/yr | Final energy consumption of electricity in passenger-rail.
beta | Energy | 3 | Final Energy¦Transportation¦Passenger¦Rail¦Gas | PJ/yr | Final energy consumption of gas in passenger-rail.
beta | Energy | 3 | Final Energy¦Transportation¦Passenger¦Rail¦Hydrogen | PJ/yr | Final energy consumption of hydrogen in passenger-rail.
beta | Energy | 3 | Final Energy¦Transportation¦Passenger¦Rail¦Oil | PJ/yr | Final energy consumption of oil in passenger-rail.
beta | Energy | 3 | Final Energy¦Transportation¦Passenger¦Road¦Biogas | PJ/yr | Final energy consumption of biogas in passenger-road.
beta | Energy | 3 | Final Energy¦Transportation¦Passenger¦Road¦Biomass liquids | PJ/yr | Final energy consumption of biomass liquids in passenger-road.
beta | Energy | 3 | Final Energy¦Transportation¦Passenger¦Road¦Electricity | PJ/yr | Final energy consumption of electricity in passenger-road.
beta | Energy | 3 | Final Energy¦Transportation¦Passenger¦Road¦Gas | PJ/yr | Final energy consumption of gas in passenger-road.
beta | Energy | 3 | Final Energy¦Transportation¦Passenger¦Road¦Hydrogen | PJ/yr | Final energy consumption of hydrogen in passenger-road.
beta | Energy | 3 | Final Energy¦Transportation¦Passenger¦Road¦Oil | PJ/yr | Final energy consumption of oil in passenger-road.
tbd | Energy | 3 | Trade¦Primary Energy¦Biomass¦Volume | PJ/yr | net exports of solid, unprocessed biomass, at the global level these should add up to the trade losses only
tbd | Energy | 3 | Trade¦Primary Energy¦Coal¦Volume | PJ/yr | net exports of coal, at the global level these should add up to the trade losses only
tbd | Energy | 3 | Trade¦Primary Energy¦Gas¦Volume | PJ/yr | net exports of natural gas, at the global level these should add up to the trade losses only
tbd | Energy | 3 | Trade¦Primary Energy¦Oil¦Volume | PJ/yr | net exports of crude oil, at the global level these should add up to the trade losses only
tbd | Energy | 4 | Capacity¦Gases¦Biomass | GW | Total installed (available) capacity of biomass to gas plants.
tbd | Energy | 4 | Capacity¦Gases¦Biomass¦w/ CCS | GW | Total installed (available) capacity of biomass to gas plants with CCS. The installed (available) capacity of CCS biomass to gas plants by plant type for which capital costs are reported should be reported by adding variables Capacity¦Gases¦Biomass¦w/ CCS¦1, ..., Capacity¦Gases¦Biomass¦w/ CCS¦N (matching the assignment of plant types to technologies in the reporting of capital costs as documented in the comments sheet).
tbd | Energy | 4 | Capacity¦Gases¦Biomass¦w/o CCS | GW | Total installed (available) capacity of biomass to gas plants without CCS. The installed (available) capacity of biomass to gas plants by plant type for which capital costs are reported should be reported by adding variables Capacity¦Gases¦Biomass¦w/o CCS¦1, ..., Capacity¦Gases¦Biomass¦w/o CCS¦N (matching the assignment of plant types to technologies in the reporting of capital costs as documented in the comments sheet).
tbd | Energy | 4 | Capacity¦Gases¦Coal | GW | Total installed (available) capacity of coal to gas plants.
tbd | Energy | 4 | Capacity¦Gases¦Coal¦w/ CCS | GW | Total installed (available) capacity of coal to gas plants with CCS. The installed (available) capacity of CCS coal to gas plants by plant type for which capital costs are reported should be reported by adding variables Capacity¦Gases¦Coal¦w/ CCS¦1, ..., Capacity¦Gases¦Coal¦w/ CCS¦N (matching the assignment of plant types to technologies in the reporting of capital costs as documented in the comments sheet).
tbd | Energy | 4 | Capacity¦Gases¦Coal¦w/o CCS | GW | Total installed (available) capacity of coal to gas plants without CCS. The installed (available) capacity of coal to gas plants by plant type for which capital costs are reported should be reported by adding variables Capacity¦Gases¦Coal¦w/o CCS¦1, ..., Capacity¦Gases¦Coal¦w/o CCS¦N (matching the assignment of plant types to technologies in the reporting of capital costs as documented in the comments sheet).
tbd | Energy | 4 | Capacity¦Hydrogen¦Biomass | GW | Total installed (available) capacity of biomass to hydrogen plants.
tbd | Energy | 4 | Capacity¦Hydrogen¦Biomass¦w/ CCS | GW | Total installed (available) capacity of biomass to hydrogen plants with CCS. The installed (available) capacity of CCS biomass to hydrogen plants by plant type for which capital costs are reported should be reported by adding variables Capacity¦Hydrogen¦Biomass¦w/ CCS¦1, ..., Capacity¦Hydrogen¦Biomass¦w/ CCS¦N (matching the assignment of plant types to technologies in the reporting of capital costs as documented in the comments sheet).
tbd | Energy | 4 | Capacity¦Hydrogen¦Biomass¦w/o CCS | GW | Total installed (available) capacity of biomass to hydrogen plants without CCS. The installed (available) capacity of biomass to hydrogen plants by plant type for which capital costs are reported should be reported by adding variables Capacity¦Hydrogen¦Biomass¦w/o CCS¦1, ..., Capacity¦Hydrogen¦Biomass¦w/o CCS¦N (matching the assignment of plant types to technologies in the reporting of capital costs as documented in the comments sheet).
tbd | Energy | 4 | Capacity¦Hydrogen¦Coal | GW | Total installed (available) capacity of coal to hydrogen plants.
tbd | Energy | 4 | Capacity¦Hydrogen¦Coal¦w/ CCS | GW | Total installed (available) capacity of coal to hydrogen plants with CCS. The installed (available) capacity of CCS coal to hydrogen plants by plant type for which capital costs are reported should be reported by adding variables Capacity¦Hydrogen¦Coal¦w/ CCS¦1, ..., Capacity¦Hydrogen¦Coal¦w/ CCS¦N (matching the assignment of plant types to technologies in the reporting of capital costs as documented in the comments sheet).
tbd | Energy | 4 | Capacity¦Hydrogen¦Coal¦w/o CCS | GW | Total installed (available) capacity of coal to hydrogen plants without CCS. The installed (available) capacity of coal to hydrogen plants by plant type for which capital costs are reported should be reported by adding variables Capacity¦Hydrogen¦Coal¦w/o CCS¦1, ..., Capacity¦Hydrogen¦Coal¦w/o CCS¦N (matching the assignment of plant types to technologies in the reporting of capital costs as documented in the comments sheet).
tbd | Energy | 4 | Capacity¦Hydrogen¦Electricity | GW | Total installed (available) capacity of hydrogen-by-electrolysis plants. The installed (available) capacity of hydrogen-by-electrolysis plants by plant type for which capital costs are reported should be reported by adding variables Capacity¦Hydrogen¦Electricity¦w/ CCS¦1, ..., Capacity¦Hydrogen¦Electricity¦w/ CCS¦N (matching the assignment of plant types to technologies in the reporting of capital costs as documented in the comments sheet).
tbd | Energy | 4 | Capacity¦Hydrogen¦Gas | GW | Total installed (available) capacity of gas to hydrogen plants.
tbd | Energy | 4 | Capacity¦Hydrogen¦Gas¦w/ CCS | GW | Total installed (available) capacity of gas to hydrogen plants with CCS. The installed (available) capacity of CCS gas to hydrogen plants by plant type for which capital costs are reported should be reported by adding variables Capacity¦Hydrogen¦Gas¦w/ CCS¦1, ..., Capacity¦Hydrogen¦Gas¦w/ CCS¦N (matching the assignment of plant types to technologies in the reporting of capital costs as documented in the comments sheet).
tbd | Energy | 4 | Capacity¦Hydrogen¦Gas¦w/o CCS | GW | Total installed (available) capacity of gas to hydrogen plants without CCS. The installed (available) capacity of gas to hydrogen plants by plant type for which capital costs are reported should be reported by adding variables Capacity¦Hydrogen¦Gas¦w/o CCS¦1, ..., Capacity¦Hydrogen¦Gas¦w/o CCS¦N (matching the assignment of plant types to technologies in the reporting of capital costs as documented in the comments sheet).
tbd | Energy | 4 | Capacity¦Liquids¦Biomass | GW | Total installed (available) capacity of biomass to liquids plants.
tbd | Energy | 4 | Capacity¦Liquids¦Biomass¦w/ CCS | GW | Total installed (available) capacity of biomass to liquids plants with CCS. The installed (available) capacity of CCS biomass to liquids plants by plant type for which capital costs are reported should be reported by adding variables Capacity¦Liquids¦Biomass¦w/ CCS¦1, ..., Capacity¦Liquids¦Biomass¦w/ CCS¦N (matching the assignment of plant types to technologies in the reporting of capital costs as documented in the comments sheet).
tbd | Energy | 4 | Capacity¦Liquids¦Biomass¦w/o CCS | GW | Total installed (available) capacity of biomass to liquids plants without CCS. The installed (available) capacity of biomass to liquids plants by plant type for which capital costs are reported should be reported by adding variables Capacity¦Liquids¦Biomass¦w/o CCS¦1, ..., Capacity¦Liquids¦Biomass¦w/o CCS¦N (matching the assignment of plant types to technologies in the reporting of capital costs as documented in the comments sheet).
tbd | Energy | 4 | Capacity¦Liquids¦Coal | GW | Total installed (available) capacity of coal to liquids plants.
tbd | Energy | 4 | Capacity¦Liquids¦Coal¦w/ CCS | GW | Total installed (available) capacity of coal to liquids plants with CCS. The installed (available) capacity of CCS coal to liquids plants by plant type for which capital costs are reported should be reported by adding variables Capacity¦Liquids¦Coal¦w/ CCS¦1, ..., Capacity¦Liquids¦Coal¦w/ CCS¦N (matching the assignment of plant types to technologies in the reporting of capital costs as documented in the comments sheet).
tbd | Energy | 4 | Capacity¦Liquids¦Coal¦w/o CCS | GW | Total installed (available) capacity of coal to liquids plants without CCS. The installed (available) capacity of coal to liquids plants by plant type for which capital costs are reported should be reported by adding variables Capacity¦Liquids¦Coal¦w/o CCS¦1, ..., Capacity¦Liquids¦Coal¦w/o CCS¦N (matching the assignment of plant types to technologies in the reporting of capital costs as documented in the comments sheet).
tbd | Energy | 4 | Capacity¦Liquids¦Gas | GW | Total installed (available) capacity of gas to liquids plants.
tbd | Energy | 4 | Capacity¦Liquids¦Gas¦w/ CCS | GW | Total installed (available) capacity of gas to liquids plants with CCS. The installed (available) capacity of CCS gas to liquids plants by plant type for which capital costs are reported should be reported by adding variables Capacity¦Liquids¦Gas¦w/ CCS¦1, ..., Capacity¦Liquids¦Gas¦w/ CCS¦N (matching the assignment of plant types to technologies in the reporting of capital costs as documented in the comments sheet).
tbd | Energy | 4 | Capacity¦Liquids¦Gas¦w/o CCS | GW | Total installed (available) capacity of gas to liquids plants without CCS. The installed (available) capacity of gas to liquids plants by plant type for which capital costs are reported should be reported by adding variables Capacity¦Liquids¦Gas¦w/o CCS¦1, ..., Capacity¦Liquids¦Gas¦w/o CCS¦N (matching the assignment of plant types to technologies in the reporting of capital costs as documented in the comments sheet).
tbd | Energy | 4 | Capacity¦Liquids¦Oil | GW | Total installed (available) capacity of oil refining plants. The installed (available) capacity of oil refineries by plant type for which capital costs are reported should be reported by adding variables Capacity¦Liquids¦Oil¦w/ CCS¦1, ..., Capacity¦Liquids¦Oil¦w/ CCS¦N (matching the assignment of plant types to technologies in the reporting of capital costs as documented in the comments sheet).
beta | Energy Service | 2 | Energy Service¦Floor Space¦Buildings¦Index | Index 2020=1 | Floor space dedicated to residential, commercial and public services
beta | Energy Service | 2 | Energy Service¦Floor Space¦Commercial¦Index | Index 2020=1 | Floor space dedicated to commercial and public services
beta | Energy Service | 2 | Energy Service¦Floor Space¦Residential¦Index | Index 2020=1 | Residential floor space
beta | Energy Service | 2 | Energy Service¦Transportation¦Freight¦Aviation¦Index | Index 2020=1 | annual demand for energy services related to freight transportation in aviation
beta | Energy Service | 2 | Energy Service¦Transportation¦Freight¦Index | Index 2020=1 | Demand for freight transportation service
beta | Energy Service | 2 | Energy Service¦Transportation¦Freight¦Other¦Index | Index 2020=1 | annual demand for energy services related to freight transportation (other)
beta | Energy Service | 2 | Energy Service¦Transportation¦Freight¦Railways¦Index | Index 2020=1 | annual demand for energy services related to freight transportation in railways
beta | Energy Service | 2 | Energy Service¦Transportation¦Freight¦Road¦Index | Index 2020=1 | annual demand for energy services related to freight transportation on roads
beta | Energy Service | 2 | Energy Service¦Transportation¦Passenger¦Aviation¦Index | Index 2020=1 | annual demand for energy services related to passenger transportation in aviation
beta | Energy Service | 2 | Energy Service¦Transportation¦Passenger¦Bicycling and Walking¦Index | Index 2020=1 | energy service demand for passenger transport on bicycles and by foot
beta | Energy Service | 2 | Energy Service¦Transportation¦Passenger¦Index | Index 2020=1 | Demand for passenger transportation service
beta | Energy Service | 2 | Energy Service¦Transportation¦Passenger¦Other¦Index | Index 2020=1 | annual demand for energy services related to passenger transportation (other)
beta | Energy Service | 2 | Energy Service¦Transportation¦Passenger¦Railways¦Index | Index 2020=1 | annual demand for energy services related to passenger transportation in railways
beta | Energy Service | 2 | Energy Service¦Transportation¦Passenger¦Road¦Index | Index 2020=1 | annual demand for energy services related to passenger transportation on roads
optional | Energy Service | 3 | Energy Service¦Floor Space¦Buildings¦Value | million m2 | Floor space dedicated to residential, commercial and public services
optional | Energy Service | 3 | Energy Service¦Floor Space¦Commercial¦Value | million m2 | Floor space dedicated to commercial and public services
optional | Energy Service | 3 | Energy Service¦Floor Space¦Residential¦Value | million m2 | Residential floor space
optional | Energy Service | 3 | Energy Service¦Transportation¦Freight¦Aviation¦Value | million tkm/yr | annual demand for energy services related to freight transportation in aviation
optional | Energy Service | 3 | Energy Service¦Transportation¦Freight¦Other¦Value | million tkm/yr | annual demand for energy services related to freight transportation (other)
optional | Energy Service | 3 | Energy Service¦Transportation¦Freight¦Railways¦Value | million tkm/yr | annual demand for energy services related to freight transportation in railways
optional | Energy Service | 3 | Energy Service¦Transportation¦Freight¦Road¦Value | million tkm/yr | annual demand for energy services related to freight transportation on roads
optional | Energy Service | 3 | Energy Service¦Transportation¦Freight¦Value | million tkm/yr | Demand for freight transportation service
optional | Energy Service | 3 | Energy Service¦Transportation¦Passenger¦Aviation¦Value | million pkm/yr | annual demand for energy services related to passenger transportation in aviation
optional | Energy Service | 3 | Energy Service¦Transportation¦Passenger¦Bicycling and Walking¦Value | million pkm/yr | energy service demand for passenger transport on bicycles and by foot
optional | Energy Service | 3 | Energy Service¦Transportation¦Passenger¦Other¦Value | million pkm/yr | annual demand for energy services related to passenger transportation (other)
optional | Energy Service | 3 | Energy Service¦Transportation¦Passenger¦Railways¦Value | million pkm/yr | annual demand for energy services related to passenger transportation in railways
optional | Energy Service | 3 | Energy Service¦Transportation¦Passenger¦Road¦Value | million pkm/yr | annual demand for energy services related to passenger transportation on roads
optional | Energy Service | 3 | Energy Service¦Transportation¦Passenger¦Value | million pkm/yr | Demand for passenger transportation service
1 | Land | 2 | Agricultural Production¦Energy | Million t DM/yr | Total bioenergy-related agricultural production (including waste and residues)
1 | Land | 2 | Agricultural Production¦Non-Energy | Million t DM/yr | Total production for food, non-food and feed products (crops and livestock)
1 | Land | 3 | Agricultural Production | Million t DM/yr | Total production of food, non-food and feed products (crops and livestock) and bioenergy crops (1st & 2nd generation)
1 | Land | 3 | Agricultural Production¦Energy¦Crops | Million t DM/yr | Production for modern primary energy crops (1st and 2nd generation)
1 | Land | 3 | Agricultural Production¦Energy¦Residues | Million t DM/yr | Production of agricultural residues for modern bioenergy production
1 | Land | 3 | Agricultural Production¦Non-Energy¦Crops | Million t DM/yr | Total production for food, non-food and feed products (crops)
1 | Land | 3 | Agricultural Production¦Non-Energy¦Livestock | Million t DM/yr | Total production for livestock products
beta | Policy | 1 | Price¦Carbon | US$2018/t CO2 | Price of carbon (for regional aggregrates the weighted price of carbon by subregion should be used) (please indicate in the comments section what this price refers to, for example: carbon tax, market price of allowances, shadow price associated with emissions constraint, etc.)
tbd | Trade | 3 | Trade¦Secondary Energy¦Electricity¦Value | billion US$2018/yr | value of net exports of electricity, at the global level these should add up to the trade losses only
tbd | Trade | 3 | Trade¦Secondary Energy¦Electricity¦Volume | PJ/yr | net exports of electricity, at the global level these should add up to the trade losses only
tbd | Trade | 3 | Trade¦Secondary Energy¦Hydrogen¦Value | billion US$2018/yr | value of net exports of hydrogen, at the global level these should add up to the trade losses only
tbd | Trade | 3 | Trade¦Secondary Energy¦Hydrogen¦Volume | PJ/yr | net exports of hydrogen, at the global level these should add up to the trade losses only
tbd | Trade | 3 | Trade¦Secondary Energy¦Liquids¦Biomass¦Value | billion US$2018/yr | value of net exports of liquid biofuels, at the global level these should add up to the trade losses only (for those models that are able to split solid and liquid bioenergy)
tbd | Trade | 3 | Trade¦Secondary Energy¦Liquids¦Biomass¦Volume | PJ/yr | net exports of liquid biofuels, at the global level these should add up to the trade losses only (for those models that are able to split solid and liquid bioenergy)
tbd | Trade | 3 | Trade¦Secondary Energy¦Liquids¦Oil¦Value | billion US$2018/yr | value of net exports of liquid fuels from petroleum including both conventional and unconventional sources, at the global level these should add up to the trade losses only
tbd | Trade | 3 | Trade¦Secondary Energy¦Liquids¦Oil¦Volume | PJ/yr | net exports of liquid fuels from petroleum including both conventional and unconventional sources, at the global level these should add up to the trade losses only

## EMF37_regions
Region Name | Description | EMF 37 Regional Code
Canada | CAN | CAN
Mexico | MEX | MEX
United States | USA | USA
New England | ME, NH, VT, MA, RI, CT | NEng
Middle Atlantic | NY, PA, NJ | MidAtl
South Atlantic | DE, DC, MD, WV, VA, NC, SC, GA, FL | SAtl
East South Central | KY, TN, MS, AL | ESCnt
West South Central | AR, LA, OK, TX | WSCnt
East North Central | OH, MI, IN, IL, WI | ENCnt
West North Central | MN, IA, MO, ND, SD, NE, KS | WNCnt
Mountain | MT, WY, CO, NM, ID, NV, UT, AZ | Mtn
Pacific | WA, OR, CA, AK, HI | Pac
Alabama | AL | AL
Alaska | AK | AK
Arizona | AZ | AZ
Arkansas | AR | AR
California | CA | CA
Colorado | CO | CO
Connecticut | CT | CT
Delaware | DE | DE
Florida | FL | FL
Georgia | GA | GA
Hawaii | HI | HI
Idaho | ID | ID
Illinois | IL | IL
Indiana | IN | IN
Iowa | IA | IA
Kansas | KS | KS
Kentucky | KY | KY
Louisiana | LA | LA
Maine | ME | ME
Maryland | MD | MD
Massachusetts | MA | MA
Michigan | MI | MI
Minnesota | MN | MN
Mississippi | MS | MS
Missouri | MO | MO
Montana | MT | MT
Nebraska | NE | NE
Nevada | NV | NV
New Hampshire | NH | NH
New Jersey | NJ | NJ
New Mexico | NM | NM
New York | NY | NY
North Carolina | NC | NC
North Dakota | ND | ND
Ohio | OH | OH
Oklahoma | OK | OK
Oregon | OR | OR
Pennsylvania | PA | PA
Rhode Island | RI | RI
South Carolina | SC | SC
South Dakota | SD | SD
Tennessee | TN | TN
Texas | TX | TX
Utah | UT | UT
Vermont | VT | VT
Virginia | VA | VA
Washington | WA | WA
West Virginia | WV | WV
Wisconsin | WI | WI
Wyoming | WY | WY
District of Columbia | DC | DC
Newfoundland and Labrador | NL | NL
Prince Edward Island | PE | PE
Nova Scotia | NS | NS
New Brunswick | NB | NB
Quebec | QC | QC
Ontario | ON | ON
Manitoba | MB | MB
Saskatchewan | SK | SK
Alberta | AB | AB
British Columbia | BC | BC
Yukon | YT | YT
Northwest Territories | NT | NT
Nunavut | NU | NU
Aguascalientes | AGU | AGU
Baja California | BCN | BCN
Baja California Sur | BCS | BCS
Campeche | CAM | CAM
Chiapas | CHP | CHP
Chihuahua | CHH | CHH
Coahuila | COA | COA
Colima | COL | COL
Mexico City | CMX | CMX
Durango | DUR | DUR
Guanajuato | GUA | GUA
Guerrero | GRO | GRO
Hidalgo | HID | HID
Jalisco | JAL | JAL
México | MEX | MEX
Michoacán | MIC | MIC
Morelos | MOR | MOR
Nayarit | NAY | NAY
Nuevo León | NLE | NLE
Oaxaca | OAX | OAX
Puebla | PUE | PUE
Querétaro | QUE | QUE
Quintana Roo | ROO | ROO
San Luis Potosí | SLP | SLP
Sinaloa | SIN | SIN
Sonora | SON | SON
Tabasco | TAB | TAB
Tamaulipas | TAM | TAM
Tlaxcala | TLA | TLA
Veracruz | VER | VER
Yucatán | YUC | YUC
Zacatecas | ZAC | ZAC
World | All countries. | World
Group1 | Annex 1 countries EXCEPT for USA, CAN, and reforming economies of the Former Soviet Union (Australia, EU member states and candidates, Japan, New Zealand). | Group1
Group2 | Rest of World including Middle East and Africa, Latin America, Asia (except Japan), Former Soviet Union | Group2
European Union | EU | EU
State of Japan | Japan | Japan
Federative Republic of Brazil | Brazil | Brazil
People's Repulic of China | China | China
Republic of India | India | India
Russian Federation | Russia | Russia

## data
Model | Scenario | Region | Variable | Unit | 2010 | 2015 | 2020 | 2025 | 2030 | 2035 | 2040 | 2045 | 2050 | 2055 | 2060 | 2065 | 2070 | 2075 | 2080 | 2085 | 2090 | 2095 | 2100

## comments
Model | Scenario | Region | Variable | Year | Comment

## regions
Region Name | EMF 37 Region | EMF 37 Regional Code
Canada | CAN | CAN
Mexico | MEX | MEX
United States | USA | USA
New England | ME, NH, VT, MA, RI, CT | NEng
Middle Atlantic | NY, PA, NJ | MidAtl
South Atlantic | DE, DC, MD, WV, VA, NC, SC, GA, FL | SAtl
East South Central | KY, TN, MS, AL | ESCnt
West South Central | AR, LA, OK, TX | WSCnt
East North Central | OH, MI, IN, IL, WI | ENCnt
West North Central | MN, IA, MO, ND, SD, NE, KS | WNCnt
Mountain | MT, WY, CO, NM, ID, NV, UT, AZ | Mtn
Pacific | WA, OR, CA, AK, HI | Pac
Alabama | AL | AL
Alaska | AK | AK
Arizona | AZ | AZ
Arkansas | AR | AR
California | CA | CA
Colorado | CO | CO
Connecticut | CT | CT
Delaware | DE | DE
Florida | FL | FL
Georgia | GA | GA
Hawaii | HI | HI
Idaho | ID | ID
Illinois | IL | IL
Indiana | IN | IN
Iowa | IA | IA
Kansas | KS | KS
Kentucky | KY | KY
Louisiana | LA | LA
Maine | ME | ME
Maryland | MD | MD
Massachusetts | MA | MA
Michigan | MI | MI
Minnesota | MN | MN
Mississippi | MS | MS
Missouri | MO | MO
Montana | MT | MT
Nebraska | NE | NE
Nevada | NV | NV
New Hampshire | NH | NH
New Jersey | NJ | NJ
New Mexico | NM | NM
New York | NY | NY
North Carolina | NC | NC
North Dakota | ND | ND
Ohio | OH | OH
Oklahoma | OK | OK
Oregon | OR | OR
Pennsylvania | PA | PA
Rhode Island | RI | RI
South Carolina | SC | SC
South Dakota | SD | SD
Tennessee | TN | TN
Texas | TX | TX
Utah | UT | UT
Vermont | VT | VT
Virginia | VA | VA
Washington | WA | WA
West Virginia | WV | WV
Wisconsin | WI | WI
Wyoming | WY | WY
District of Columbia | DC | DC
Newfoundland and Labrador | NL | NL
Prince Edward Island | PE | PE
Nova Scotia | NS | NS
New Brunswick | NB | NB
Quebec | QC | QC
Ontario | ON | ON
Manitoba | MB | MB
Saskatchewan | SK | SK
Alberta | AB | AB
British Columbia | BC | BC
Yukon | YT | YT
Northwest Territories | NT | NT
Nunavut | NU | NU
Aguascalientes | AGU | AGU
Baja California | BCN | BCN
Baja California Sur | BCS | BCS
Campeche | CAM | CAM
Chiapas | CHP | CHP
Chihuahua | CHH | CHH
Coahuila | COA | COA
Colima | COL | COL
Mexico City | CMX | CMX
Durango | DUR | DUR
Guanajuato | GUA | GUA
Guerrero | GRO | GRO
Hidalgo | HID | HID
Jalisco | JAL | JAL
México | MEX | MEX
Michoacán | MIC | MIC
Morelos | MOR | MOR
Nayarit | NAY | NAY
Nuevo León | NLE | NLE
Oaxaca | OAX | OAX
Puebla | PUE | PUE
Querétaro | QUE | QUE
Quintana Roo | ROO | ROO
San Luis Potosí | SLP | SLP
Sinaloa | SIN | SIN
Sonora | SON | SON
Tabasco | TAB | TAB
Tamaulipas | TAM | TAM
Tlaxcala | TLA | TLA
Veracruz | VER | VER
Yucatán | YUC | YUC
Zacatecas | ZAC | ZAC
World | All countries. | World
Group1 | Annex 1 countries EXCEPT for USA, CAN, and reforming economies of the Former Soviet Union (Australia, EU member states and candidates, Japan, New Zealand). | Group1
Group2 | Rest of World including Middle East and Africa, Latin America, Asia (except Japan), Former Soviet Union | Group2
European Union | EU | EU
State of Japan | Japan | Japan
Federative Republic of Brazil | Brazil | Brazil
People's Repulic of China | China | China
Republic of India | India | India
Russian Federation | Russia | Russia

## data_example
Model | Scenario | Region | Variable | Unit | 2016 | 2017 | 2018 | 2019 | 2020 | 2021 | 2022 | 2023 | 2024 | 2025 | 2026 | 2027 | 2028 | 2029 | 2030 | 2031 | 2032 | 2033 | 2034 | 2035 | 2036 | 2037 | 2038 | 2039 | 2040 | 2041 | 2042 | 2043 | 2044 | 2045 | 2046 | 2047 | 2048 | 2049 | 2050 | 2052 | 2055 | 2060 | 2065
AAA_Model | NT.Ref | USA | Capacity¦Electricity | GW | 1082.4231 | 1091.801 | 1085.4977 | 1081.4043 | 1078.7909 | 1075.7596 | 1075.8964 | 1078.0464 | 1082.6366 | 1090.7485 | 1095.9365 | 1104.3772 | 1113.2085 | 1122.6881 | 1133.0702 | 1144.7645 | 1153.7277 | 1163.3359 | 1175.6179 | 1187.2351 | 1201.335 | 1215.9983 | 1231.3422 | 1247.3514 | 1261.2397
AAA_Model | NT.Ref | USA | Capacity¦Electricity¦Biomass | GW | 13.015 | 13.0895 | 13.1085 | 13.1346 | 13.1712 | 13.1925 | 13.1999 | 13.2007 | 13.2007 | 13.208 | 13.2105 | 13.2342 | 13.2576 | 13.3188 | 13.3646 | 13.4623 | 13.5516 | 13.6697 | 13.7697 | 13.9057 | 14.122 | 14.46 | 14.8904 | 15.1205 | 15.3947
AAA_Model | NT.Ref | USA | Capacity¦Electricity¦Coal | GW | 269.3012 | 266.5851 | 264.7538 | 263.1969 | 262.9219 | 262.3369 | 262.0829 | 262.0829 | 262.0829 | 260.2829 | 260.2829 | 260.2829 | 260.2829 | 260.2829 | 260.2829 | 260.2829 | 260.2829 | 260.2829 | 260.2829 | 260.2829 | 260.2829 | 260.2829 | 260.3525 | 260.3525 | 260.3525
AAA_Model | NT.Ref | USA | Capacity¦Electricity¦Coal¦w/ CCS | GW | 0.593 | 0.803 | 0.923 | 0.923 | 0.923 | 0.923 | 0.923 | 0.923 | 0.923 | 0.923 | 0.923 | 0.923 | 0.923 | 0.923 | 0.923 | 0.923 | 0.923 | 0.923 | 0.923 | 0.923 | 0.923 | 0.923 | 0.923 | 0.923 | 0.923
AAA_Model | NT.Ref | USA | Capacity¦Electricity¦Coal¦w/o CCS | GW | 268.7082 | 265.7821 | 263.8308 | 262.2739 | 261.9989 | 261.4139 | 261.1599 | 261.1599 | 261.1599 | 259.3599 | 259.3599 | 259.3599 | 259.3599 | 259.3599 | 259.3599 | 259.3599 | 259.3599 | 259.3599 | 259.3599 | 259.3599 | 259.3599 | 259.3599 | 259.4295 | 259.4295 | 259.4295
AAA_Model | NT.Ref | USA | Capacity¦Electricity¦Gas | GW | 388.3545 | 398.0385 | 394.8431 | 393.4095 | 392.5769 | 393.3408 | 394.8488 | 396.795 | 400.4348 | 409.0687 | 412.6778 | 419.3718 | 429.1719 | 436.6202 | 443.8786 | 451.8286 | 457.9881 | 464.8885 | 472.2598 | 480.965 | 490.4026 | 498.6892 | 506.9375 | 515.5716 | 525.0001
AAA_Model | NT.Ref | USA | Capacity¦Electricity¦Gas¦CC¦w/ CCS | GW | 0 | 0 | 0 | 0 | 0 | 0 | 0 | 0 | 0 | 0 | 0 | 0 | 0 | 0 | 0 | 0 | 0 | 0 | 0 | 0 | 0 | 0 | 0 | 0 | 0
AAA_Model | NT.Ref | USA | Capacity¦Electricity¦Gas¦CC¦w/o CCS | GW | 226.6062 | 234.8659 | 231.8738 | 230.3172 | 229.1637 | 229.3394 | 230.0087 | 230.6217 | 232.1574 | 237.9241 | 239.9584 | 244.0231 | 250.9484 | 254.9681 | 259.6345 | 264.6266 | 268.9638 | 273.4163 | 276.7681 | 281.079 | 286.1238 | 291.1229 | 295.7592 | 300.975 | 307.2766
AAA_Model | NT.Ref | USA | Capacity¦Electricity¦Gas¦CT¦w/ CCS | GW | 0 | 0 | 0 | 0 | 0 | 0 | 0 | 0 | 0 | 0 | 0 | 0 | 0 | 0 | 0 | 0 | 0 | 0 | 0 | 0 | 0 | 0 | 0 | 0 | 0
AAA_Model | NT.Ref | USA | Capacity¦Electricity¦Gas¦CT¦w/o CCS | GW | 142.9598 | 144.4344 | 143.7369 | 143.4067 | 143.1771 | 143.1796 | 143.3786 | 143.9972 | 145.3288 | 147.294 | 147.9541 | 149.5708 | 151.3318 | 153.5931 | 154.9331 | 156.6276 | 157.1457 | 158.2612 | 160.8847 | 163.8279 | 166.8451 | 168.8521 | 171.2646 | 173.5669 | 175.6456
AAA_Model | NT.Ref | USA | Capacity¦Electricity¦Geothermal | GW | 2.6745 | 2.6745 | 2.9226 | 3.4135 | 3.8446 | 4.2241 | 4.5929 | 4.8072 | 5.0584 | 5.2788 | 5.5358 | 5.8807 | 6.3328 | 6.6768 | 6.9844 | 7.3148 | 7.5923 | 7.8157 | 8.0448 | 8.2044 | 8.3999 | 8.6031 | 8.7879 | 8.9652 | 9.0912
AAA_Model | NT.Ref | USA | Capacity¦Electricity¦Hydro | GW | 78.9325 | 78.8287 | 79.3867 | 79.5317 | 79.5317 | 79.5317 | 79.547 | 79.6933 | 79.7985 | 79.8557 | 79.8557 | 79.8557 | 79.9257 | 79.9257 | 79.9857 | 80.0442 | 80.0442 | 80.0442 | 80.0442 | 80.0591 | 80.1722 | 80.2787 | 80.4005 | 80.4005 | 80.4005
AAA_Model | NT.Ref | USA | Capacity¦Electricity¦Non-Biomass Renewables | GW | 188.5052 | 189.8687 | 191.4754 | 192.5691 | 193.6006 | 194.771 | 196.2836 | 197.6511 | 199.3585 | 200.8569 | 202.73 | 204.9552 | 207.3057 | 209.6633 | 213.236 | 217.1491 | 221.3026 | 225.7061 | 230.4689 | 233.2711 | 237.5992 | 243.1439 | 249.5975 | 256.6303 | 259.8269
AAA_Model | NT.Ref | USA | Capacity¦Electricity¦Nuclear | GW | 100.1628 | 100.8382 | 100.338 | 100.9382 | 101.4237 | 101.4237 | 101.4237 | 101.4237 | 101.4237 | 101.4237 | 101.4237 | 101.4237 | 101.4237 | 101.4237 | 101.5529 | 101.7837 | 101.7837 | 101.7837 | 101.9169 | 102.0591 | 102.1796 | 102.6742 | 103.1678 | 103.7315 | 104.8742
AAA_Model | NT.Ref | USA | Capacity¦Electricity¦Oil | GW | 98.0631 | 97.6307 | 95.2282 | 92.4361 | 89.3752 | 84.9708 | 82.3338 | 81.1599 | 80.3968 | 80.1627 | 79.8698 | 79.3689 | 76.0285 | 75.6486 | 75.0288 | 74.5388 | 73.1038 | 71.3018 | 71.2178 | 71.0508 | 71.0508 | 71.0508 | 70.6988 | 70.247 | 70.092
AAA_Model | NT.Ref | USA | Capacity¦Electricity¦Other | GW | 25.0213 | 25.7505 | 25.7507 | 25.72 | 25.7214 | 25.724 | 25.7235 | 25.7329 | 25.7392 | 25.7458 | 25.742 | 25.7404 | 25.7381 | 25.7306 | 25.7264 | 25.7189 | 25.7147 | 25.7031 | 25.7019 | 25.7005 | 25.6977 | 25.6972 | 25.6976 | 25.698 | 25.6994
AAA_Model | NT.Ref | USA | Capacity¦Electricity¦Solar | GW | 26.149 | 26.4307 | 26.6991 | 27.0306 | 27.5675 | 28.1958 | 28.9606 | 29.8196 | 30.8307 | 31.9386 | 33.1672 | 34.5159 | 35.8604 | 37.3305 | 39.0017 | 40.766 | 42.6204 | 44.4781 | 46.3367 | 48.3126 | 50.603 | 52.7548 | 55.3518 | 58.1245 | 60.6131
AAA_Model | NT.Ref | USA | Capacity¦Electricity¦Solar¦CSP | GW | 1.7714 | 1.7714 | 1.7714 | 1.7714 | 1.7714 | 1.7714 | 1.7714 | 1.7714 | 1.7714 | 1.7714 | 1.7714 | 1.7714 | 1.7714 | 1.7714 | 1.7714 | 1.7714 | 1.7714 | 1.7714 | 1.7714 | 1.7714 | 1.7714 | 1.7714 | 1.7714 | 1.7714 | 1.7714
AAA_Model | NT.Ref | USA | Capacity¦Electricity¦Solar¦PV | GW | 24.3776 | 24.6593 | 24.9277 | 25.2592 | 25.7961 | 26.4244 | 27.1892 | 28.0482 | 29.0593 | 30.1672 | 31.3958 | 32.7445 | 34.089 | 35.5591 | 37.2303 | 38.9946 | 40.849 | 42.7067 | 44.5653 | 46.5412 | 48.8316 | 50.9834 | 53.5804 | 56.3531 | 58.8417
AAA_Model | NT.Ref | USA | Capacity¦Electricity¦Wind | GW | 80.7493 | 81.9347 | 82.467 | 82.5933 | 82.6568 | 82.8194 | 83.1832 | 83.331 | 83.6709 | 83.7838 | 84.1712 | 84.7029 | 85.1868 | 85.7302 | 87.2641 | 89.0242 | 91.0457 | 93.3681 | 96.0433 | 96.695 | 98.4242 | 101.5073 | 105.0573 | 109.1401 | 109.7221
AAA_Model | NT.Ref | USA | Capacity¦Electricity¦Wind¦Offshore | GW | 0.0293 | 0.0293 | 0.0293 | 0.0293 | 0.0293 | 0.0293 | 0.0293 | 0.0293 | 0.0293 | 0.0293 | 0.0293 | 0.0293 | 0.0293 | 0.0293 | 0.0293 | 0.0293 | 0.0293 | 0.0293 | 0.0293 | 0.0293 | 0.0293 | 0.0293 | 0.0293 | 0.0293 | 0.0293
AAA_Model | NT.Ref | USA | Capacity¦Electricity¦Wind¦Onshore | GW | 80.72 | 81.9054 | 82.4377 | 82.564 | 82.6275 | 82.7901 | 83.1539 | 83.3017 | 83.6416 | 83.7545 | 84.1419 | 84.6736 | 85.1575 | 85.7009 | 87.2348 | 88.9949 | 91.0164 | 93.3388 | 96.014 | 96.6657 | 98.3949 | 101.478 | 105.028 | 109.1108 | 109.6928
AAA_Model | NT.Ref | USA | Emissions¦CO2¦Fossil Fuels | Mt CO2/yr | 5436.4038 | 5404.5332 | 5425.27 | 5476.6519 | 5499.3003 | 5495.0596 | 5498.9946 | 5508.1875 | 5517.3345 | 5511.2202 | 5507.7808 | 5508.8691 | 5509.7495 | 5511.4097 | 5513.7866 | 5509.1626 | 5505.1577 | 5505.4404 | 5510.3398 | 5520.5591 | 5530.7769 | 5535.6831 | 5545.1074 | 5546.4087 | 5549.1479
AAA_Model | NT.Ref | USA | Emissions¦CO2¦Fossil Fuels and Industry | Mt CO2/yr | 5436.404 | 5404.533 | 5425.27 | 5476.652 | 5499.3004 | 5495.0598 | 5498.9948 | 5508.1877 | 5517.3344 | 5511.2203 | 5507.7808 | 5508.8691 | 5509.75 | 5511.41 | 5513.7866 | 5509.1627 | 5505.1575 | 5505.44 | 5510.3399 | 5520.559 | 5530.7766 | 5535.6835 | 5545.1075 | 5546.4087 | 5549.1482
AAA_Model | NT.Ref | USA | Emissions¦CO2¦Fossil Fuels and Industry¦Electricity | Mt CO2/yr | 2027.2424 | 2017.191 | 2037.1934 | 2084.6975 | 2107.3162 | 2109.6875 | 2120.0837 | 2134.2805 | 2149.5925 | 2152.8484 | 2159.7715 | 2166.2014 | 2169.9622 | 2174.0908 | 2177.1997 | 2175.2666 | 2174.9966 | 2176.0269 | 2179.406 | 2186.3345 | 2193.0391 | 2194.293 | 2196.7749 | 2194.3862 | 2194.6433
AAA_Model | NT.Ref | USA | Emissions¦CO2¦Fossil Fuels and Industry¦Energy Demand | Mt CO2/yr | 2983.2449 | 2978.407 | 2979.552 | 2980.5941 | 2978.6734 | 2971.5809 | 2964.9346 | 2959.6153 | 2953.5582 | 2945.4529 | 2935.9899 | 2930.8255 | 2927.5679 | 2925.0605 | 2924.2749 | 2921.3829 | 2918.2076 | 2916.8478 | 2918.4226 | 2920.9216 | 2923.4966 | 2926.7426 | 2932.5465 | 2935.0114 | 2936.0301
AAA_Model | NT.Ref | USA | Emissions¦CO2¦Fossil Fuels and Industry¦Energy Supply | Mt CO2/yr | 2453.1592 | 2426.1259 | 2445.7181 | 2496.0579 | 2520.627 | 2523.4789 | 2534.0602 | 2548.5724 | 2563.7763 | 2565.7674 | 2571.7909 | 2578.0437 | 2582.1821 | 2586.3495 | 2589.5117 | 2587.7798 | 2586.9499 | 2588.5922 | 2591.9173 | 2599.6374 | 2607.28 | 2608.9409 | 2612.561 | 2611.3973 | 2613.1182
AAA_Model | NT.Ref | USA | Emissions¦CO2¦Fossil Fuels and Industry¦Transportation | Mt CO2/yr | 1775.443 | 1769.1359 | 1766.5811 | 1761.6871 | 1755.5397 | 1746.8033 | 1737.1899 | 1727.5206 | 1717.5844 | 1705.9966 | 1695.2304 | 1686.9479 | 1680.223 | 1674.7269 | 1671.0717 | 1667.1888 | 1664.0785 | 1662.6528 | 1663.177 | 1664.3124 | 1665.3324 | 1666.1657 | 1667.9946 | 1668.1836 | 1668.7037
AAA_Model | NT.Ref | USA | Emissions¦CO2¦Fossil Fuels and industry¦Energy Demand¦Commercial | Mt CO2/yr | 223.3945 | 224.3085 | 225.071 | 224.6764 | 223.4626 | 222.3954 | 222.0377 | 222.0716 | 222.2989 | 222.6261 | 222.9644 | 223.8487 | 225.3352 | 226.9826 | 228.6829 | 229.9543 | 231.0679 | 232.3255 | 233.6683 | 235.2776 | 237.0045 | 238.7112 | 240.2477 | 241.3591 | 242.2594
AAA_Model | NT.Ref | USA | Emissions¦CO2¦Fossil Fuels and industry¦Energy Demand¦Industry | Mt CO2/yr | 679.761 | 681.6338 | 686.5311 | 695.4143 | 703.7703 | 709.2021 | 714.6971 | 720.8126 | 725.9767 | 730.6412 | 733.1254 | 736.5998 | 739.5754 | 741.8389 | 744.0354 | 745.1003 | 745.6462 | 746.2561 | 747.7665 | 749.3263 | 751.0286 | 753.568 | 757.9457 | 761.1837 | 762.8233
AAA_Model | NT.Ref | USA | Emissions¦CO2¦Fossil Fuels and industry¦Industry¦Energy Int | Mt CO2/yr | 504.9633 | 525.2907 | 542.3687 | 557.6624 | 566.965 | 571.5897 | 579.3718 | 587.2371 | 592.9351 | 595.2422 | 595.6726 | 595.1508 | 594.1132 | 591.2752 | 587.3263 | 582.7627 | 578.5231 | 574.1434 | 570.2236 | 566.4122 | 563.3381 | 560.5727 | 558.9234 | 556.1208 | 552.7088
AAA_Model | NT.Ref | USA | Emissions¦CO2¦Fossil Fuels and industry¦Residential | Mt CO2/yr | 304.6462 | 303.3289 | 301.3688 | 298.8163 | 295.9008 | 293.18 | 291.0098 | 289.2105 | 287.6982 | 286.1891 | 284.6696 | 283.429 | 282.4343 | 281.5121 | 280.4849 | 279.1395 | 277.415 | 275.6134 | 273.8108 | 272.0053 | 270.1311 | 268.2975 | 266.3585 | 264.285 | 262.2437
AAA_Model | NT.Ref | USA | Emissions¦CO2¦Fossil Fuels¦Coal | Mt CO2/yr | 155.813 | 153.5779 | 153.9336 | 154.1626 | 154.2537 | 153.8214 | 153.5873 | 153.4651 | 153.2893 | 152.8124 | 152.0618 | 151.2385 | 150.1357 | 149.0071 | 148.0255 | 147.0939 | 145.8877 | 145.1121 | 144.4478 | 143.8669 | 143.2451 | 142.3767 | 142.8621 | 143.348 | 143.7578
AAA_Model | NT.Ref | USA | Emissions¦CO2¦Fossil Fuels¦Electricity | Mt CO2/yr | 2027.2424 | 2017.191 | 2037.1934 | 2084.6975 | 2107.3162 | 2109.6875 | 2120.0837 | 2134.2805 | 2149.5925 | 2152.8484 | 2159.7715 | 2166.2014 | 2169.9622 | 2174.0908 | 2177.1997 | 2175.2666 | 2174.9966 | 2176.0269 | 2179.406 | 2186.3345 | 2193.0391 | 2194.293 | 2196.7749 | 2194.3862 | 2194.6433
AAA_Model | NT.Ref | USA | Emissions¦CO2¦Fossil Fuels¦Electricity¦Biomass | Mt CO2/yr | 11.8433 | 11.8433 | 11.8433 | 11.8433 | 11.8433 | 11.8433 | 11.8433 | 11.8433 | 11.8433 | 11.8433 | 11.8433 | 11.8433 | 11.8433 | 11.8433 | 11.8433 | 11.8433 | 11.8433 | 11.8433 | 11.8433 | 11.8433 | 11.8433 | 11.8433 | 11.8433 | 11.8433 | 11.8433
AAA_Model | NT.Ref | USA | Emissions¦CO2¦Fossil Fuels¦Electricity¦Coal | Mt CO2/yr | 1537.5449 | 1558.4962 | 1574.1427 | 1635.1635 | 1669.9121 | 1674.7772 | 1681.582 | 1688.0359 | 1693.8956 | 1687.2032 | 1685.66 | 1683.2229 | 1680.0989 | 1676.6602 | 1674.3993 | 1670.9614 | 1668.4426 | 1665.1796 | 1663.9937 | 1664.0234 | 1664.3231 | 1661.8525 | 1663.1213 | 1661.4337 | 1660.5
AAA_Model | NT.Ref | USA | Emissions¦CO2¦Fossil Fuels¦Electricity¦Gas | Mt CO2/yr | 458.4932 | 429.5502 | 433.7687 | 424.6974 | 412.4307 | 409.9343 | 413.4749 | 421.1498 | 430.544 | 440.551 | 449.1714 | 458.1032 | 465.0272 | 472.5606 | 477.9029 | 479.5587 | 481.7814 | 486.0507 | 490.5733 | 497.4243 | 503.7689 | 507.4366 | 508.5868 | 507.8342 | 508.9713
AAA_Model | NT.Ref | USA | Emissions¦CO2¦Fossil Fuels¦Electricity¦Oil | Mt CO2/yr | 19.361 | 17.3013 | 17.4385 | 12.9933 | 13.1302 | 13.1326 | 13.1835 | 13.2516 | 13.3096 | 13.2508 | 13.0968 | 13.0321 | 12.9928 | 13.0266 | 13.0542 | 12.9032 | 12.9294 | 12.9535 | 12.9957 | 13.0434 | 13.1039 | 13.1607 | 13.2233 | 13.2749 | 13.3287
AAA_Model | NT.Ref | USA | Emissions¦CO2¦Fossil Fuels¦Gas | Mt CO2/yr | 990.979 | 981.0847 | 977.502 | 980.5139 | 981.6409 | 980.7868 | 982.5719 | 985.5053 | 988.9089 | 991.4504 | 993.2126 | 999.2954 | 1006.5177 | 1013.0231 | 1019.3119 | 1023.2307 | 1027.1211 | 1030.9586 | 1035.0262 | 1040.5671 | 1046.7077 | 1054.0149 | 1062.6129 | 1070.5959 | 1077.4315
AAA_Model | NT.Ref | USA | Emissions¦CO2¦Fossil Fuels¦Oil | Mt CO2/yr | 2262.3697 | 2252.6794 | 2256.6411 | 2257.2777 | 2256.0896 | 2250.7641 | 2242.7518 | 2234.9366 | 2225.5437 | 2214.1093 | 2202.735 | 2192.1337 | 2183.1342 | 2175.289 | 2169.2495 | 2163.5715 | 2157.1521 | 2153.3426 | 2151.4601 | 2149.7905 | 2147.7848 | 2144.9987 | 2142.8577 | 2138.0786 | 2133.3153
AAA_Model | NT.Ref | USA | Final Energy | EJ/yr | 71.2149 | 71.7121 | 72.2759 | 72.7151 | 72.9323 | 72.9916 | 73.1551 | 73.3242 | 73.488 | 73.5832 | 73.6324 | 73.7439 | 73.8858 | 74.0145 | 74.1491 | 74.2137 | 74.2435 | 74.3413 | 74.5156 | 74.7356 | 74.9722 | 75.2593 | 75.5908 | 75.8208 | 76.0278
AAA_Model | NT.Ref | USA | Final Energy¦Commercial | EJ/yr | 9.4286 | 9.4719 | 9.5272 | 9.5638 | 9.5724 | 9.5823 | 9.6138 | 9.6581 | 9.7133 | 9.7699 | 9.83 | 9.9009 | 9.986 | 10.0788 | 10.1651 | 10.2454 | 10.3244 | 10.4076 | 10.4951 | 10.5937 | 10.7008 | 10.8096 | 10.9135 | 11.0066 | 11.0906
AAA_Model | NT.Ref | USA | Final Energy¦Electricity | EJ/yr | 17.9198 | 18.1227 | 18.3339 | 18.4809 | 18.5184 | 18.5748 | 18.6838 | 18.8042 | 18.9478 | 19.0789 | 19.2094 | 19.3387 | 19.4815 | 19.632 | 19.7643 | 19.8861 | 19.9973 | 20.1242 | 20.2658 | 20.4248 | 20.5987 | 20.7733 | 20.9436 | 21.0957 | 21.2407
AAA_Model | NT.Ref | USA | Final Energy¦Electricity¦Commercial | EJ/yr | 9.3365 | 9.3798 | 9.435 | 9.4716 | 9.4794 | 9.4885 | 9.5192 | 9.5626 | 9.617 | 9.6728 | 9.7319 | 9.802 | 9.8863 | 9.9783 | 10.0631 | 10.1418 | 10.2193 | 10.301 | 10.387 | 10.4842 | 10.5899 | 10.6972 | 10.7996 | 10.8912 | 10.9738
AAA_Model | NT.Ref | USA | Final Energy¦Electricity¦Industry | EJ/yr | 3.3704 | 3.5125 | 3.6375 | 3.7157 | 3.7791 | 3.8299 | 3.8936 | 3.9447 | 3.9965 | 4.0389 | 4.0708 | 4.0848 | 4.094 | 4.0984 | 4.1018 | 4.1003 | 4.0912 | 4.0919 | 4.1001 | 4.1116 | 4.1259 | 4.1383 | 4.1523 | 4.1607 | 4.1693
AAA_Model | NT.Ref | USA | Final Energy¦Electricity¦Other | EJ/yr | 0.029486 | 0.030511 | 0.031494 | 0.032336 | 0.033091 | 0.033754 | 0.034467 | 0.03524 | 0.036061 | 0.037003 | 0.038122 | 0.039408 | 0.040897 | 0.042516 | 0.04422 | 0.046073 | 0.047994 | 0.050014 | 0.051998 | 0.053959 | 0.055982 | 0.058031 | 0.060073 | 0.062093 | 0.06408
AAA_Model | NT.Ref | USA | Final Energy¦Electricity¦Residential | EJ/yr | 5.1834 | 5.2 | 5.2299 | 5.2613 | 5.2268 | 5.2226 | 5.2365 | 5.2617 | 5.2982 | 5.3302 | 5.3686 | 5.4125 | 5.4603 | 5.5127 | 5.5553 | 5.598 | 5.6388 | 5.6814 | 5.7266 | 5.7751 | 5.8269 | 5.8798 | 5.9316 | 5.9817 | 6.0336
AAA_Model | NT.Ref | USA | Final Energy¦Industry | EJ/yr | 22.4399 | 22.8493 | 23.3341 | 23.8068 | 24.1826 | 24.4213 | 24.7134 | 24.985 | 25.2256 | 25.4253 | 25.558 | 25.6938 | 25.814 | 25.8889 | 25.9589 | 25.9668 | 25.9444 | 25.9514 | 25.9969 | 26.0595 | 26.1234 | 26.2301 | 26.3687 | 26.4346 | 26.4779
AAA_Model | NT.Ref | USA | Final Energy¦Residential | EJ/yr | 11.4835 | 11.4691 | 11.4634 | 11.4445 | 11.3528 | 11.2958 | 11.2682 | 11.2592 | 11.2669 | 11.2702 | 11.2797 | 11.3002 | 11.3296 | 11.3647 | 11.3879 | 11.405 | 11.4126 | 11.4206 | 11.4313 | 11.4455 | 11.4617 | 11.4801 | 11.4957 | 11.507 | 11.5208
AAA_Model | NT.Ref | USA | Final Energy¦Transportation | EJ/yr | 27.8629 | 27.9218 | 27.9512 | 27.9 | 27.8246 | 27.6922 | 27.5597 | 27.4219 | 27.2822 | 27.1178 | 26.9647 | 26.849 | 26.7563 | 26.682 | 26.6372 | 26.5965 | 26.562 | 26.5618 | 26.5923 | 26.6369 | 26.6864 | 26.7395 | 26.8129 | 26.8727 | 26.9385
AAA_Model | NT.Ref | USA | GDP per capita¦MER | US2010$/capita | 53024.2794 | 53854.914 | 54876.051 | 55868.5217 | 56975.7734 | 57928.3548 | 58878.4513 | 59927.7797 | 61058.7828 | 62207.4037 | 63286.7409 | 64361.7996 | 65411.8172 | 66423.5787 | 67456.4995 | 68457.6527 | 69469.1926 | 70591.8615 | 71774.332 | 72991.0976 | 74261.8864 | 75551.2186 | 76877.9384 | 78225.2677 | 79636.0857
AAA_Model | NT.Ref | USA | GDP¦Consumption | billion US$2010/yr | 11753.8844 | 12065.0472 | 12367.1677 | 12673.3146 | 12989.164 | 13293.5731 | 13596.8295 | 13930.5477 | 14289.5934 | 14661.9754 | 15024.5403 | 15388.1283 | 15761.1361 | 16124.2782 | 16474.6504 | 16823.5102 | 17187.7931 | 17572.44 | 17980.0605 | 18401.9832 | 18841.7135 | 19291.6198 | 19753.5211 | 20233.2537 | 20726.9365
AAA_Model | NT.Ref | USA | GDP¦Exports | billion US$2010/yr | 2277.1279 | 2368.6383 | 2513.9824 | 2676.6728 | 2847.7671 | 3025.1925 | 3217.5584 | 3416.2802 | 3637.2518 | 3853.9066 | 4057.8894 | 4257.9311 | 4459.8834 | 4663.2538 | 4873.8958 | 5099.0991 | 5335.3354 | 5584.1762 | 5835.4057 | 6083.7072 | 6339.5513 | 6600.1067 | 6868.9332 | 7144.1393 | 7428.2996
AAA_Model | NT.Ref | USA | GDP¦Imports | billion US$2010/yr | 2824.4005 | 2953.8189 | 3107.6941 | 3239.9788 | 3375.2298 | 3502.4258 | 3634.9769 | 3789.3273 | 3952.9354 | 4129.5173 | 4302.5286 | 4464.276 | 4622.1265 | 4781.5538 | 4947.7684 | 5127.7475 | 5309.368 | 5505.2314 | 5713.4505 | 5930.4721 | 6158.9045 | 6388.5972 | 6620.1953 | 6865.6854 | 7123.593
AAA_Model | NT.Ref | USA | GDP¦Investment | billion US$2010/yr | 3053.749 | 3165.1147 | 3329.9399 | 3440.907 | 3574.1019 | 3664.8792 | 3749.8141 | 3858.5305 | 3963.4359 | 4074.0379 | 4175.4419 | 4272.5051 | 4350.8237 | 4430.1911 | 4528.7619 | 4628.0118 | 4706.0121 | 4810.3011 | 4923.5176 | 5044.9449 | 5175.1826 | 5302.335 | 5430.7167 | 5560.9702 | 5702.9122
AAA_Model | NT.Ref | USA | GDP¦MER | billion US$2010/yr | 17178.5898 | 17582.359 | 18053.509 | 18520.6792 | 19031.3689 | 19495.5042 | 19963.2557 | 20469.1134 | 21007.5474 | 21556.6063 | 22085.8983 | 22617.5766 | 23144.0296 | 23660.3025 | 24187.1509 | 24704.4361 | 25227.1602 | 25792.1761 | 26381.3361 | 26985.6227 | 27612.8098 | 28250.0366 | 28904.6221 | 29570.6074 | 30264.5803
AAA_Model | NT.Ref | USA | Population | million | 323.9759 | 326.4764 | 328.987 | 331.5047 | 334.0256 | 336.5451 | 339.0588 | 341.563 | 344.0545 | 346.528 | 348.9814 | 351.4131 | 353.8203 | 356.2034 | 358.5592 | 360.8718 | 363.1417 | 365.3704 | 367.5595 | 369.7112 | 371.8302 | 373.919 | 375.9807 | 378.0186 | 380.036
AAA_Model | NT.Ref | USA | Population¦Households | million | 116.3242 | 117.2873 | 118.3275 | 119.4063 | 120.5079 | 121.5589 | 122.6012 | 123.6502 | 124.7217 | 125.8159 | 126.9089 | 127.9819 | 129.0125 | 130.0426 | 131.0875 | 132.1142 | 133.0949 | 134.0714 | 135.0524 | 136.044 | 137.0357 | 138.0255 | 139.0125 | 139.983 | 140.9611
AAA_Model | NT.Ref | USA | Price¦Final Energy¦Electricity¦Retail w/ Taxes | US$2010/GJ | 32.833 | 33.1248 | 33.0085 | 33.2939 | 33.9875 | 34.5825 | 34.8589 | 35.1574 | 35.2327 | 35.6086 | 35.7666 | 35.912 | 35.9821 | 35.8905 | 35.9203 | 35.993 | 36.1796 | 36.3809 | 36.5453 | 36.7035 | 36.8106 | 37.0038 | 37.3495 | 37.7278 | 38.1484
AAA_Model | NT.Ref | USA | Price¦Final Energy¦Industry¦Electricity¦w/ Taxes | US$2010/GJ | 18.8096 | 18.8057 | 18.6198 | 18.7784 | 19.1409 | 19.4597 | 19.6126 | 19.7919 | 19.8425 | 20.0944 | 20.2168 | 20.3226 | 20.3522 | 20.2985 | 20.3103 | 20.3746 | 20.5167 | 20.6773 | 20.7994 | 20.9379 | 21.0486 | 21.2361 | 21.5164 | 21.8347 | 22.1656
AAA_Model | NT.Ref | USA | Price¦Final Energy¦Industry¦Gases¦w/ Taxes | US$2010/GJ | 4.174 | 4.4891 | 4.8088 | 5.1576 | 5.5506 | 5.7623 | 5.8574 | 5.982 | 6.058 | 6.1844 | 6.3355 | 6.2885 | 6.1812 | 6.1454 | 6.1134 | 6.2602 | 6.3928 | 6.5295 | 6.6559 | 6.7766 | 6.9169 | 7.0353 | 7.216 | 7.5272 | 7.8945
AAA_Model | NT.Ref | USA | Price¦Final Energy¦Industry¦Solids¦Coal¦w/ Taxes | US$2010/GJ | 2.8651 | 2.9095 | 2.9122 | 2.9414 | 2.9875 | 3.0312 | 3.065 | 3.0882 | 3.1093 | 3.1265 | 3.1449 | 3.1692 | 3.1914 | 3.2205 | 3.2438 | 3.2701 | 3.2919 | 3.3189 | 3.3373 | 3.3557 | 3.3802 | 3.4097 | 3.438 | 3.4668 | 3.4964
AAA_Model | NT.Ref | USA | Price¦Final Energy¦Residential and Commercial¦Gases¦w/ Taxes | US$2010/GJ | 9.1634 | 9.3089 | 9.4817 | 9.9534 | 10.426 | 10.7455 | 10.9281 | 11.1132 | 11.2525 | 11.4273 | 11.5987 | 11.5856 | 11.5113 | 11.5045 | 11.4937 | 11.6552 | 11.8284 | 12.0056 | 12.1691 | 12.3581 | 12.5633 | 12.7823 | 13.0869 | 13.4939 | 13.9011
AAA_Model | NT.Ref | USA | Price¦Final Energy¦Residential and Commercial¦Liquids¦w/ Taxes | US$2010/GJ | 18.444 | 18.8775 | 18.8878 | 19.1316 | 19.3599 | 19.7096 | 20.075 | 20.4716 | 20.8694 | 21.2792 | 21.7263 | 22.1623 | 22.6663 | 23.164 | 23.6845 | 24.1974 | 24.7221 | 25.2737 | 25.8418 | 26.421 | 27.0049 | 27.6233 | 28.3039 | 28.9485 | 29.5733
AAA_Model | NT.Ref | USA | Price¦Final Energy¦Transportation¦Liquids¦w/ Taxes | US$2010/GJ | 19.4628 | 19.9603 | 19.9631 | 20.0152 | 20.2493 | 20.5793 | 20.8484 | 21.1607 | 21.4955 | 21.8346 | 22.1932 | 22.5415 | 22.9146 | 23.3015 | 23.6988 | 24.1407 | 24.6581 | 25.1818 | 25.6575 | 26.1815 | 26.7037 | 27.2273 | 27.8192 | 28.4965 | 29.0547
AAA_Model | NT.Ref | USA | Price¦Primary Energy¦Biomass | US$2010/GJ | 2.1365 | 2.2153 | 2.2326 | 2.2823 | 2.3729 | 2.3448 | 2.333 | 2.3333 | 2.3518 | 2.3582 | 2.3854 | 2.367 | 2.3464 | 2.3299 | 2.334 | 2.3433 | 2.3499 | 2.3286 | 2.3298 | 2.3144 | 2.3207 | 2.3693 | 2.3551 | 2.3493 | 2.3569
AAA_Model | NT.Ref | USA | Price¦Primary Energy¦Coal | US$2010/GJ | 1.566 | 1.6181 | 1.6418 | 1.6661 | 1.6921 | 1.7117 | 1.7323 | 1.7574 | 1.7822 | 1.8121 | 1.8389 | 1.8721 | 1.9006 | 1.9315 | 1.9585 | 1.9807 | 2.0095 | 2.0383 | 2.0591 | 2.0848 | 2.1095 | 2.138 | 2.1508 | 2.1707 | 2.1971
AAA_Model | NT.Ref | USA | Price¦Primary Energy¦Gas | US$2010/GJ | 3.3241 | 3.4196 | 3.7853 | 4.0913 | 4.3871 | 4.5109 | 4.5749 | 4.7165 | 4.8076 | 4.9051 | 5.0932 | 5.0921 | 5.0945 | 5.133 | 5.1144 | 5.3146 | 5.4773 | 5.6376 | 5.7994 | 5.9323 | 6.0731 | 6.1493 | 6.3092 | 6.6311 | 7.0569
AAA_Model | NT.Ref | USA | Price¦Primary Energy¦Oil | US$2010/GJ | 10.5632 | 11.0128 | 10.9947 | 11.2154 | 11.4452 | 11.7776 | 12.1501 | 12.5314 | 12.922 | 13.3191 | 13.7366 | 14.1694 | 14.6139 | 15.0709 | 15.5408 | 16.0404 | 16.5435 | 17.0719 | 17.5782 | 18.1136 | 18.6796 | 19.2497 | 19.8626 | 20.5349 | 21.133
AAA_Model | NT.Ref | USA | Primary Energy | EJ/yr | 104.1856 | 104.3986 | 105.1473 | 105.9857 | 106.3943 | 106.5182 | 106.798 | 107.118 | 107.4436 | 107.5835 | 107.7225 | 107.9154 | 108.1176 | 108.3275 | 108.5351 | 108.6698 | 108.7754 | 108.969 | 109.2342 | 109.5628 | 109.9454 | 110.3626 | 110.8579 | 111.2271 | 111.5497
AAA_Model | NT.Ref | USA | Primary Energy¦Biomass | EJ/yr | 4.248 | 4.4573 | 4.5188 | 4.5806 | 4.6606 | 4.7273 | 4.7719 | 4.7959 | 4.816 | 4.8383 | 4.8734 | 4.8646 | 4.8645 | 4.8694 | 4.8712 | 4.9024 | 4.9123 | 4.9351 | 4.9484 | 4.9811 | 5.0449 | 5.1145 | 5.1862 | 5.27 | 5.3509
AAA_Model | NT.Ref | USA | Primary Energy¦Biomass¦Electricity | EJ/yr | 0.42113 | 0.45841 | 0.47709 | 0.49873 | 0.54 | 0.60038 | 0.61953 | 0.63628 | 0.64904 | 0.65769 | 0.67701 | 0.67726 | 0.68114 | 0.6942 | 0.70079 | 0.72298 | 0.74084 | 0.75693 | 0.75905 | 0.76836 | 0.79155 | 0.83042 | 0.85493 | 0.87869 | 0.89608
AAA_Model | NT.Ref | USA | Primary Energy¦Coal | EJ/yr | 18.7552 | 18.9647 | 19.1587 | 19.8435 | 20.2319 | 20.2727 | 20.339 | 20.4057 | 20.4682 | 20.3926 | 20.3675 | 20.3362 | 20.2931 | 20.2471 | 20.2135 | 20.1685 | 20.1326 | 20.0955 | 20.0766 | 20.077 | 20.0772 | 20.045 | 20.0664 | 20.0552 | 20.0543
AAA_Model | NT.Ref | USA | Primary Energy¦Coal¦Electricity | EJ/yr | 17.0659 | 17.2981 | 17.4877 | 18.1694 | 18.5563 | 18.6012 | 18.6696 | 18.7369 | 18.8006 | 18.7295 | 18.712 | 18.6888 | 18.6572 | 18.6229 | 18.5992 | 18.5636 | 18.5402 | 18.5107 | 18.498 | 18.5038 | 18.5097 | 18.4859 | 18.5021 | 18.4859 | 18.4809
AAA_Model | NT.Ref | USA | Primary Energy¦Coal¦Electricity¦w/ CCS | EJ/yr | 0.039065 | 0.037002 | 0.052324 | 0.062426 | 0.068662 | 0.069275 | 0.06927 | 0.069264 | 0.069257 | 0.069248 | 0.069238 | 0.069227 | 0.069216 | 0.069207 | 0.069197 | 0.069187 | 0.069176 | 0.069168 | 0.06916 | 0.069152 | 0.069144 | 0.069137 | 0.06913 | 0.069123 | 0.069116
AAA_Model | NT.Ref | USA | Primary Energy¦Coal¦Electricity¦w/o CCS | EJ/yr | 17.0268 | 17.2611 | 17.4354 | 18.107 | 18.4876 | 18.532 | 18.6003 | 18.6676 | 18.7313 | 18.6602 | 18.6427 | 18.6196 | 18.5879 | 18.5537 | 18.53 | 18.4945 | 18.471 | 18.4415 | 18.4289 | 18.4346 | 18.4406 | 18.4168 | 18.433 | 18.4168 | 18.4118
AAA_Model | NT.Ref | USA | Primary Energy¦Fossil | EJ/yr | 85.0525 | 84.685 | 85.1907 | 85.8813 | 86.1566 | 86.1328 | 86.3077 | 86.5845 | 86.8559 | 86.9362 | 87.0071 | 87.1706 | 87.327 | 87.4741 | 87.6053 | 87.5917 | 87.583 | 87.6485 | 87.7796 | 88.0098 | 88.2363 | 88.4181 | 88.6377 | 88.6957 | 88.7716
AAA_Model | NT.Ref | USA | Primary Energy¦Fossil¦w/ CCS | EJ/yr | 0.039065 | 0.037002 | 0.052324 | 0.062426 | 0.068662 | 0.069275 | 0.06927 | 0.069264 | 0.069257 | 0.069248 | 0.069238 | 0.069227 | 0.069216 | 0.069207 | 0.069197 | 0.069187 | 0.069176 | 0.069168 | 0.06916 | 0.069152 | 0.069144 | 0.069137 | 0.06913 | 0.069123 | 0.069116
AAA_Model | NT.Ref | USA | Primary Energy¦Fossil¦w/o CCS | EJ/yr | 85.0134 | 84.648 | 85.1384 | 85.8189 | 86.088 | 86.0635 | 86.2384 | 86.5152 | 86.7866 | 86.867 | 86.9378 | 87.1014 | 87.2578 | 87.4048 | 87.5361 | 87.5225 | 87.5139 | 87.5793 | 87.7104 | 87.9407 | 88.1671 | 88.3489 | 88.5686 | 88.6266 | 88.7025
AAA_Model | NT.Ref | USA | Primary Energy¦Gas | EJ/yr | 29.3025 | 28.5952 | 28.6325 | 28.5327 | 28.3245 | 28.2693 | 28.3851 | 28.6071 | 28.8696 | 29.1235 | 29.3321 | 29.6316 | 29.9134 | 30.1914 | 30.4192 | 30.5276 | 30.6506 | 30.8073 | 30.9752 | 31.2191 | 31.4652 | 31.684 | 31.8785 | 32.0202 | 32.1754
AAA_Model | NT.Ref | USA | Primary Energy¦Gas¦Electricity | EJ/yr | 9.1173 | 8.5583 | 8.6469 | 8.4711 | 8.2275 | 8.1781 | 8.2486 | 8.4022 | 8.5888 | 8.7869 | 8.9586 | 9.1361 | 9.2732 | 9.423 | 9.5291 | 9.5615 | 9.6054 | 9.6903 | 9.78 | 9.9159 | 10.0419 | 10.1145 | 10.1369 | 10.1215 | 10.143
AAA_Model | NT.Ref | USA | Primary Energy¦Gas¦Electricity¦CC w/ CCS | EJ/yr | 0 | 0 | 0 | 0 | 0 | 0 | 0 | 0 | 0 | 0 | 0 | 0 | 0 | 0 | 0 | 0 | 0 | 0 | 0 | 0 | 0 | 0 | 0 | 0 | 0
AAA_Model | NT.Ref | USA | Primary Energy¦Gas¦Electricity¦CC w/o CCS | EJ/yr | 9.7369 | 9.6804 | 9.8692 | 9.6513 | 9.3601 | 9.3613 | 9.5278 | 9.707 | 9.9554 | 10.324 | 10.5659 | 10.8347 | 11.122 | 11.3469 | 11.5261 | 11.6614 | 11.7549 | 11.897 | 12.0451 | 12.2436 | 12.4442 | 12.5805 | 12.6715 | 12.735 | 12.8656
AAA_Model | NT.Ref | USA | Primary Energy¦Gas¦Electricity¦CT w/ CCS | EJ/yr | 0 | 0 | 0 | 0 | 0 | 0 | 0 | 0 | 0 | 0 | 0 | 0 | 0 | 0 | 0 | 0 | 0 | 0 | 0 | 0 | 0 | 0 | 0 | 0 | 0
AAA_Model | NT.Ref | USA | Primary Energy¦Gas¦Electricity¦CT w/o CCS | EJ/yr
AAA_Model | NT.Ref | USA | Primary Energy¦Gas¦Electricity¦w/o CCS | EJ/yr | 9.1173 | 8.5583 | 8.6469 | 8.4711 | 8.2275 | 8.1781 | 8.2486 | 8.4022 | 8.5888 | 8.7869 | 8.9586 | 9.1361 | 9.2732 | 9.423 | 9.5291 | 9.5615 | 9.6054 | 9.6903 | 9.78 | 9.9159 | 10.0419 | 10.1145 | 10.1369 | 10.1215 | 10.143
AAA_Model | NT.Ref | USA | Primary Energy¦Geothermal | EJ/yr | 0.18564 | 0.19187 | 0.21285 | 0.25341 | 0.28976 | 0.32196 | 0.35303 | 0.37162 | 0.39293 | 0.41169 | 0.43353 | 0.46218 | 0.49967 | 0.5283 | 0.55425 | 0.58187 | 0.6054 | 0.62439 | 0.64381 | 0.65763 | 0.67445 | 0.69205 | 0.70774 | 0.72294 | 0.73426
AAA_Model | NT.Ref | USA | Primary Energy¦Hydro | EJ/yr | 2.729 | 2.8088 | 2.9281 | 2.9343 | 2.9344 | 2.9345 | 2.9354 | 2.9428 | 2.9492 | 2.9528 | 2.9529 | 2.953 | 2.9555 | 2.9556 | 2.9586 | 2.9623 | 2.9624 | 2.9625 | 2.9626 | 2.9634 | 2.9692 | 2.9764 | 2.9806 | 2.9807 | 2.9809
AAA_Model | NT.Ref | USA | Primary Energy¦Non-Biomass Renewables | EJ/yr | 5.6464 | 5.8791 | 6.0485 | 6.1075 | 6.1563 | 6.2047 | 6.2604 | 6.3075 | 6.3626 | 6.409 | 6.4623 | 6.5301 | 6.6093 | 6.6807 | 6.7828 | 6.9066 | 7.0346 | 7.169 | 7.3135 | 7.3979 | 7.507 | 7.662 | 7.8435 | 8.0425 | 8.1435
AAA_Model | NT.Ref | USA | Primary Energy¦Non-Biomass Renewables¦Electricity | EJ/yr | 5.3585 | 5.5866 | 5.7508 | 5.8029 | 5.8404 | 5.8762 | 5.9179 | 5.9493 | 5.9873 | 6.0145 | 6.0477 | 6.0944 | 6.1519 | 6.201 | 6.2787 | 6.3775 | 6.48 | 6.5881 | 6.7055 | 6.7622 | 6.8431 | 6.9694 | 7.1215 | 7.2904 | 7.3607
AAA_Model | NT.Ref | USA | Primary Energy¦Nuclear¦Electricity | EJ/yr | 8.6396 | 8.7878 | 8.8204 | 8.8541 | 8.8856 | 8.9172 | 8.9282 | 8.9282 | 8.9282 | 8.9282 | 8.9282 | 8.9282 | 8.9282 | 8.9282 | 8.9367 | 8.9544 | 8.959 | 8.9596 | 8.9687 | 8.9809 | 8.992 | 9.0289 | 9.0722 | 9.1206 | 9.212
AAA_Model | NT.Ref | USA | Primary Energy¦Oil | EJ/yr | 36.9947 | 37.1251 | 37.3995 | 37.505 | 37.6002 | 37.5907 | 37.5835 | 37.5717 | 37.5181 | 37.4201 | 37.3074 | 37.2029 | 37.1205 | 37.0356 | 36.9726 | 36.8956 | 36.7998 | 36.7457 | 36.7278 | 36.7137 | 36.6938 | 36.6891 | 36.6928 | 36.6203 | 36.5419
AAA_Model | NT.Ref | USA | Primary Energy¦Oil¦Electricity | EJ/yr | 0.26544 | 0.23793 | 0.23984 | 0.18054 | 0.1825 | 0.18255 | 0.18326 | 0.1842 | 0.185 | 0.18419 | 0.18199 | 0.18101 | 0.18039 | 0.18083 | 0.18119 | 0.17897 | 0.17932 | 0.17961 | 0.18018 | 0.18081 | 0.18163 | 0.18239 | 0.18324 | 0.18393 | 0.18465
AAA_Model | NT.Ref | USA | Primary Energy¦Oil¦Electricity¦w/ CCS | EJ/yr | 0 | 0 | 0 | 0 | 0 | 0 | 0 | 0 | 0 | 0 | 0 | 0 | 0 | 0 | 0 | 0 | 0 | 0 | 0 | 0 | 0 | 0 | 0 | 0 | 0
AAA_Model | NT.Ref | USA | Primary Energy¦Oil¦Electricity¦w/o CCS | EJ/yr | 0.26544 | 0.23793 | 0.23984 | 0.18054 | 0.1825 | 0.18255 | 0.18326 | 0.1842 | 0.185 | 0.18419 | 0.18199 | 0.18101 | 0.18039 | 0.18083 | 0.18119 | 0.17897 | 0.17932 | 0.17961 | 0.18018 | 0.18081 | 0.18163 | 0.18239 | 0.18324 | 0.18393 | 0.18465
AAA_Model | NT.Ref | USA | Primary Energy¦Oil¦Liquids | EJ/yr | 2.1374 | 2.1635 | 2.1453 | 2.1447 | 2.1515 | 2.1734 | 2.1735 | 2.1784 | 2.1744 | 2.1707 | 2.1656 | 2.1541 | 2.1452 | 2.1365 | 2.1314 | 2.1343 | 2.1262 | 2.1363 | 2.1435 | 2.1469 | 2.1486 | 2.1521 | 2.1509 | 2.1529 | 2.1551
AAA_Model | NT.Ref | USA | Primary Energy¦Other | EJ/yr
AAA_Model | NT.Ref | USA | Primary Energy¦Secondary Energy Trade | EJ/yr | 0.1516 | 0.15036 | 0.13479 | 0.13014 | 0.11877 | 0.12507 | 0.13231 | 0.12907 | 0.1249 | 0.12779 | 0.13131 | 0.12264 | 0.11273 | 0.11941 | 0.10763 | 0.10801 | 0.10727 | 0.10163 | 0.09582 | 0.092687 | 0.092688 | 0.095246 | 0.10057 | 0.11047 | 0.11398
AAA_Model | NT.Ref | USA | Primary Energy¦Solar | EJ/yr | 0.52679 | 0.58332 | 0.59178 | 0.59782 | 0.60758 | 0.61954 | 0.63299 | 0.64828 | 0.66656 | 0.68634 | 0.70833 | 0.73269 | 0.7569 | 0.78324 | 0.81399 | 0.84709 | 0.88211 | 0.91731 | 0.95185 | 0.98815 | 1.0309 | 1.0723 | 1.1207 | 1.1731 | 1.2222
AAA_Model | NT.Ref | USA | Primary Energy¦Wind | EJ/yr | 2.2049 | 2.2951 | 2.3157 | 2.322 | 2.3245 | 2.3287 | 2.3389 | 2.3448 | 2.3539 | 2.3581 | 2.3675 | 2.3822 | 2.3972 | 2.4135 | 2.456 | 2.5153 | 2.5847 | 2.6648 | 2.7552 | 2.7887 | 2.8324 | 2.9212 | 3.0345 | 3.1657 | 3.2062
AAA_Model | NT.Ref | USA | Production | billion US$2010/yr | 34403.0558 | 35069.138 | 35775.3985 | 36544.2216 | 37387.8891 | 38164.5257 | 38962.0878 | 39855.5382 | 40828.9179 | 41740.4863 | 42545.8855 | 43304.2934 | 44013.7962 | 44681.5115 | 45388.0686 | 46046.5351 | 46683.2023 | 47394.6902 | 48173.5846 | 48973.6891 | 49780.8439 | 50560.5727 | 51355.5329 | 52135.0244 | 52918.1102
AAA_Model | NT.Ref | USA | Production¦EITE | billion US$2010/yr | 1812.8034 | 1855.1852 | 1900.0027 | 1938.0491 | 1969.6538 | 1996.7698 | 2027.5124 | 2057.6104 | 2085.0099 | 2109.28 | 2128.753 | 2148.0866 | 2166.86 | 2181.931 | 2194.9415 | 2207.507 | 2220.1982 | 2233.6067 | 2248.6642 | 2264.0513 | 2279.8852 | 2298.4799 | 2318.4015 | 2332.6703 | 2345.5295
AAA_Model | NT.Ref | USA | Secondary Energy¦Electricity | EJ/yr | 15.0582 | 15.2252 | 15.4323 | 15.5978 | 15.6642 | 15.7305 | 15.8384 | 15.9653 | 16.1149 | 16.2468 | 16.371 | 16.5028 | 16.6395 | 16.7638 | 16.8877 | 16.9943 | 17.0985 | 17.2206 | 17.3538 | 17.4967 | 17.6507 | 17.8006 | 17.9452 | 18.0721 | 18.1992
Example data.
(Variable names & units may differ from EMF 37)

## IPCC_variable_definitions
idx | Category | Variable | Unit | Definition | Core | WG1 Climate input | SD | Economy | Demand | Energy | AFOLU | Residential and Commercial | Transportation | Industry
1375 | Land | Agricultural Demand | million t DM/yr | total demand for food, non-food and feed products (crops and livestock) and bioenergy crops (1st & 2nd generation) | 2 | [5 empty] | 1
1376 | Land | Agricultural Demand¦Crops | million t DM/yr | total demand for food, non-food and feed crops and bioenergy crops (1st & 2nd generation) | 2 | [5 empty] | 1
1377 | Land | Agricultural Demand¦Crops¦Energy | million t DM/yr | demand for modern primary energy crops (1st and 2nd generation) | 2 | [5 empty] | 1
1378 | Land | Agricultural Demand¦Crops¦Energy¦1st generation | million t DM/yr | Demand for modern primary 1st generation energy crops | [6 empty] | 1
1379 | Land | Agricultural Demand¦Crops¦Energy¦2nd generation | million t DM/yr | Demand for modern primary 2nd generation energy crops | [6 empty] | 1
1380 | Land | Agricultural Demand¦Crops¦Feed | million t DM/yr | total demand for feed crops | [6 empty] | 1
1381 | Land | Agricultural Demand¦Crops¦Food | million t DM/yr | total demand for food crops | [6 empty] | 1
1382 | Land | Agricultural Demand¦Crops¦Other | million t DM/yr | total demand for other crops | [6 empty] | 1
1383 | Land | Agricultural Demand¦Livestock | million t DM/yr | total demand for livestock | 2 | [5 empty] | 1
1384 | Land | Agricultural Demand¦Livestock¦Food | million t DM/yr | total demand for food livestock | [6 empty] | 1
1385 | Land | Agricultural Demand¦Livestock¦Other | million t DM/yr | total demand for other livestock | [6 empty] | 1
1386 | Land | Agricultural Production | million t DM/yr | total production of food, non-food and feed products (crops and livestock) and bioenergy crops (1st & 2nd generation) | 2 | [5 empty] | 1
1387 | Land | Agricultural Production¦Energy | million t DM/yr | total bioenergy-related agricultural production (including waste and residues) | 2 | [5 empty] | 1
1388 | Land | Agricultural Production¦Energy¦Crops | million t DM/yr | production for modern primary energy crops (1st and 2nd generation) | [6 empty] | 1
1389 | Land | Agricultural Production¦Energy¦Residues | million t DM/yr | production of agricultural residues for modern bioenergy production | [6 empty] | 1
1390 | Land | Agricultural Production¦Non-Energy | million t DM/yr | total production for food, non-food and feed products (crops and livestock) | 2 | [5 empty] | 1
1391 | Land | Agricultural Production¦Non-Energy¦Crops | million t DM/yr | total production for food, non-food and feed products (crops) | [6 empty] | 1
1392 | Land | Agricultural Production¦Non-Energy¦Livestock | million t DM/yr | total production for livestock products | [6 empty] | 1
504 | Energy | Capacity Additions¦Electricity¦Biomass | GW/yr | Capacity additions of all biomass power plants (yearly average additions between previos and current model time step)
505 | Energy | Capacity Additions¦Electricity¦Biomass¦w/ CCS | GW/yr | Capacity additions of biomass power plants with CCS (yearly average additions between previos and current model time step)
506 | Energy | Capacity Additions¦Electricity¦Biomass¦w/o CCS | GW/yr | Capacity additions of biomass power plants without CCS (yearly average additions between previos and current model time step)
507 | Energy | Capacity Additions¦Electricity¦Coal | GW/yr | Capacity additions of all coal power plants (yearly average additions between previos and current model time step)
508 | Energy | Capacity Additions¦Electricity¦Coal¦w/ CCS | GW/yr | Capacity additions of coal power plants with CCS (yearly average additions between previos and current model time step)
509 | Energy | Capacity Additions¦Electricity¦Coal¦w/o CCS | GW/yr | Capacity additions of coal power plants without CCS (yearly average additions between previos and current model time step)
510 | Energy | Capacity Additions¦Electricity¦Gas | GW/yr | Capacity additions of all gas power plants (yearly average additions between previos and current model time step)
511 | Energy | Capacity Additions¦Electricity¦Gas¦w/ CCS | GW/yr | Capacity additions of gas power plants with CCS (yearly average additions between previos and current model time step)
512 | Energy | Capacity Additions¦Electricity¦Gas¦w/o CCS | GW/yr | Capacity additions of gas power plants without CCS (yearly average additions between previos and current model time step)
513 | Energy | Capacity Additions¦Electricity¦Geothermal | GW/yr | Capacity additions of geothermal power plants (yearly average additions between previos and current model time step)
514 | Energy | Capacity Additions¦Electricity¦Hydro | GW/yr | Capacity additions of hydropower plants (yearly average additions between previos and current model time step)
515 | Energy | Capacity Additions¦Electricity¦Nuclear | GW/yr | Capacity additions of nuclear power plants (yearly average additions between previos and current model time step)
516 | Energy | Capacity Additions¦Electricity¦Oil | GW/yr | Capacity additions of all oil power plants (yearly average additions between previos and current model time step)
517 | Energy | Capacity Additions¦Electricity¦Oil¦w/ CCS | GW/yr | Capacity additions of oil power plants with CCS (yearly average additions between previos and current model time step)
518 | Energy | Capacity Additions¦Electricity¦Oil¦w/o CCS | GW/yr | Capacity additions of oil power plants without CCS (yearly average additions between previos and current model time step)
519 | Energy | Capacity Additions¦Electricity¦Solar | GW/yr | Capacity additions of solar power plants (yearly average additions between previos and current model time step)
520 | Energy | Capacity Additions¦Electricity¦Solar¦CSP | GW/yr | Capacity additions of concentrated solar power plants (yearly average additions between previos and current model time step)
521 | Energy | Capacity Additions¦Electricity¦Solar¦PV | GW/yr | Capacity additions of solar PV (yearly average additions between previos and current model time step)
522 | Energy | Capacity Additions¦Electricity¦Storage Capacity | GWh/yr | Capacity additions of electricity storage capacity (yearly average additions between previos and current model time step)
523 | Energy | Capacity Additions¦Electricity¦Transmissions Grid | GWkm/yr | Capacity additions of electricity storage (yearly average additions between previos and current model time step)
524 | Energy | Capacity Additions¦Electricity¦Wind | GW/yr | Capacity additions of wind power plants (onshore and offshore) (yearly average additions between previos and current model time step)
525 | Energy | Capacity Additions¦Electricity¦Wind¦Offshore | GW/yr | Capacity additions of wind power plants (ooffshore) (yearly average additions between previos and current model time step)
526 | Energy | Capacity Additions¦Electricity¦Wind¦Onshore | GW/yr | Capacity additions of wind power plants (onshore) (yearly average additions between previos and current model time step)
527 | Energy | Capacity¦Electricity | GW | total installed electricity generation capacity
528 | Energy | Capacity¦Electricity¦Biomass | GW | total installed electricity generation capacity of biomass power plants
529 | Energy | Capacity¦Electricity¦Biomass¦w/ CCS | GW | Total installed (available) capacity of biomass power plants with CCS, including plants held in an operating reserve. The installed (available) capacity of CCS biomass power plants by plant type for which capital costs are reported should be reported by adding variables Capacity¦Electricity¦Biomass¦w/ CCS¦1, ..., Capacity¦Electricity¦Biomass¦w/ CCS¦N (matching the assignment of plant types to technologies in the reporting of capital costs as documented in the comments sheet).
530 | Energy | Capacity¦Electricity¦Biomass¦w/o CCS | GW | Total installed (available) capacity of biomass power plants without CCS, including plants held in an operating reserve. The installed (available) capacity of biomass power plants by plant type for which capital costs are reported should be reported by adding variables Capacity¦Electricity¦Biomass¦w/o CCS¦1, ..., Capacity¦Electricity¦Biomass¦w/o CCS¦N (matching the assignment of plant types to technologies in the reporting of capital costs as documented in the comments sheet).
531 | Energy | Capacity¦Electricity¦Coal | GW | total installed electricity generation capacity of coal power plants
532 | Energy | Capacity¦Electricity¦Coal¦w/ CCS | GW | Total installed (available) capacity of coal power plants with CCS, including plants held in an operating reserve. The installed (available) capacity of CCS coal power plants by plant type for which capital costs are reported should be reported by adding variables Capacity¦Electricity¦Coal¦w/ CCS¦1, ..., Capacity¦Electricity¦Coal¦w/ CCS¦N (matching the assignment of plant types to technologies in the reporting of capital costs as documented in the comments sheet).
533 | Energy | Capacity¦Electricity¦Coal¦w/o CCS | GW | Total installed (available) capacity of coal power plants without CCS, including plants held in an operating reserve. The installed (available) capacity of coal power plants by plant type for which capital costs are reported should be reported by adding variables Capacity¦Electricity¦Coal¦w/o CCS¦1, ..., Capacity¦Electricity¦Coal¦w/o CCS¦N (matching the assignment of plant types to technologies in the reporting of capital costs as documented in the comments sheet).
534 | Energy | Capacity¦Electricity¦Gas | GW | total installed electricity generation capacity of gas power plants
535 | Energy | Capacity¦Electricity¦Gas¦w/ CCS | GW | Total installed (available) capacity of gas power plants with CCS, including plants held in an operating reserve. The installed (available) capacity of CCS gas power plants by plant type for which capital costs are reported should be reported by adding variables Capacity¦Electricity¦Gas¦w/ CCS¦1, ..., Capacity¦Electricity¦Gas¦w/ CCS¦N (matching the assignment of plant types to technologies in the reporting of capital costs as documented in the comments sheet).
536 | Energy | Capacity¦Electricity¦Gas¦w/o CCS | GW | Total installed (available) capacity of gas power plants without CCS, including plants held in an operating reserve. The installed (available) capacity of gas power plants by plant type for which capital costs are reported should be reported by adding variables Capacity¦Electricity¦Gas¦w/o CCS¦1, ..., Capacity¦Electricity¦Gas¦w/o CCS¦N (matching the assignment of plant types to technologies in the reporting of capital costs as documented in the comments sheet).
537 | Energy | Capacity¦Electricity¦Geothermal | GW | total installed electricity generation capacity of geothermal power plants
538 | Energy | Capacity¦Electricity¦Hydro | GW | total installed electricity generation capacity of hydro power plants
539 | Energy | Capacity¦Electricity¦Nuclear | GW | total installed electricity generation capacity of nuclear power plants
540 | Energy | Capacity¦Electricity¦Ocean | GW | total installed electricity generation capacity of ocean power plants
541 | Energy | Capacity¦Electricity¦Oil | GW | total installed electricity generation capacity of oil power plants
542 | Energy | Capacity¦Electricity¦Oil¦w/ CCS | GW | Total installed (available) capacity of oil power plants with CCS, including plants held in an operating reserve. The installed (available) capacity of CCS oil power plants by plant type for which capital costs are reported should be reported by adding variables Capacity¦Electricity¦Oil¦w/ CCS¦1, ..., Capacity¦Electricity¦Oil¦w/ CCS¦N (matching the assignment of plant types to technologies in the reporting of capital costs as documented in the comments sheet).
543 | Energy | Capacity¦Electricity¦Oil¦w/o CCS | GW | Total installed (available) capacity of oil power plants without CCS, including plants held in an operating reserve. The installed (available) capacity of oil power plants by plant type for which capital costs are reported should be reported by adding variables Capacity¦Electricity¦Oil¦w/o CCS¦1, ..., Capacity¦Electricity¦Oil¦w/o CCS¦N (matching the assignment of plant types to technologies in the reporting of capital costs as documented in the comments sheet).
544 | Energy | Capacity¦Electricity¦Other | GW | total installed electricity generation capacity of other power plants
545 | Energy | Capacity¦Electricity¦Peak Demand | GW | peak (maximum) electricity load
546 | Energy | Capacity¦Electricity¦Solar | GW | total installed electricity generation capacity of solar power installations
547 | Energy | Capacity¦Electricity¦Solar¦CSP | GW | total installed electricity generation capacity of CSP plants
548 | Energy | Capacity¦Electricity¦Solar¦PV | GW | total installed electricity generation capacity of PV installations
549 | Energy | Capacity¦Electricity¦Storage | GW | Total installed (available) capacity of operating electricity storage
550 | Energy | Capacity¦Electricity¦Storage Capacity | GWh | Total installed capacity of operating electricity storage
551 | Energy | Capacity¦Electricity¦Transmissions Grid | GWkm | Total installed capacity of operating transmission grid
552 | Energy | Capacity¦Electricity¦Wind | GW | total installed electricity generation capacity of wind power installations
553 | Energy | Capacity¦Electricity¦Wind¦Offshore | GW | total installed electricity generation capacity of offshore wind power installations
554 | Energy | Capacity¦Electricity¦Wind¦Onshore | GW | total installed electricity generation capacity of onshore wind power installations
555 | Energy | Capacity¦Gases¦Biomass | GW | Total installed (available) capacity of biomass to gas plants.
556 | Energy | Capacity¦Gases¦Biomass¦w/ CCS | GW | Total installed (available) capacity of biomass to gas plants with CCS. The installed (available) capacity of CCS biomass to gas plants by plant type for which capital costs are reported should be reported by adding variables Capacity¦Gases¦Biomass¦w/ CCS¦1, ..., Capacity¦Gases¦Biomass¦w/ CCS¦N (matching the assignment of plant types to technologies in the reporting of capital costs as documented in the comments sheet).
557 | Energy | Capacity¦Gases¦Biomass¦w/o CCS | GW | Total installed (available) capacity of biomass to gas plants without CCS. The installed (available) capacity of biomass to gas plants by plant type for which capital costs are reported should be reported by adding variables Capacity¦Gases¦Biomass¦w/o CCS¦1, ..., Capacity¦Gases¦Biomass¦w/o CCS¦N (matching the assignment of plant types to technologies in the reporting of capital costs as documented in the comments sheet).
558 | Energy | Capacity¦Gases¦Coal | GW | Total installed (available) capacity of coal to gas plants.
559 | Energy | Capacity¦Gases¦Coal¦w/ CCS | GW | Total installed (available) capacity of coal to gas plants with CCS. The installed (available) capacity of CCS coal to gas plants by plant type for which capital costs are reported should be reported by adding variables Capacity¦Gases¦Coal¦w/ CCS¦1, ..., Capacity¦Gases¦Coal¦w/ CCS¦N (matching the assignment of plant types to technologies in the reporting of capital costs as documented in the comments sheet).
560 | Energy | Capacity¦Gases¦Coal¦w/o CCS | GW | Total installed (available) capacity of coal to gas plants without CCS. The installed (available) capacity of coal to gas plants by plant type for which capital costs are reported should be reported by adding variables Capacity¦Gases¦Coal¦w/o CCS¦1, ..., Capacity¦Gases¦Coal¦w/o CCS¦N (matching the assignment of plant types to technologies in the reporting of capital costs as documented in the comments sheet).
561 | Energy | Capacity¦Hydrogen¦Biomass | GW | Total installed (available) capacity of biomass to hydrogen plants.
562 | Energy | Capacity¦Hydrogen¦Biomass¦w/ CCS | GW | Total installed (available) capacity of biomass to hydrogen plants with CCS. The installed (available) capacity of CCS biomass to hydrogen plants by plant type for which capital costs are reported should be reported by adding variables Capacity¦Hydrogen¦Biomass¦w/ CCS¦1, ..., Capacity¦Hydrogen¦Biomass¦w/ CCS¦N (matching the assignment of plant types to technologies in the reporting of capital costs as documented in the comments sheet).
563 | Energy | Capacity¦Hydrogen¦Biomass¦w/o CCS | GW | Total installed (available) capacity of biomass to hydrogen plants without CCS. The installed (available) capacity of biomass to hydrogen plants by plant type for which capital costs are reported should be reported by adding variables Capacity¦Hydrogen¦Biomass¦w/o CCS¦1, ..., Capacity¦Hydrogen¦Biomass¦w/o CCS¦N (matching the assignment of plant types to technologies in the reporting of capital costs as documented in the comments sheet).
564 | Energy | Capacity¦Hydrogen¦Coal | GW | Total installed (available) capacity of coal to hydrogen plants.
565 | Energy | Capacity¦Hydrogen¦Coal¦w/ CCS | GW | Total installed (available) capacity of coal to hydrogen plants with CCS. The installed (available) capacity of CCS coal to hydrogen plants by plant type for which capital costs are reported should be reported by adding variables Capacity¦Hydrogen¦Coal¦w/ CCS¦1, ..., Capacity¦Hydrogen¦Coal¦w/ CCS¦N (matching the assignment of plant types to technologies in the reporting of capital costs as documented in the comments sheet).
566 | Energy | Capacity¦Hydrogen¦Coal¦w/o CCS | GW | Total installed (available) capacity of coal to hydrogen plants without CCS. The installed (available) capacity of coal to hydrogen plants by plant type for which capital costs are reported should be reported by adding variables Capacity¦Hydrogen¦Coal¦w/o CCS¦1, ..., Capacity¦Hydrogen¦Coal¦w/o CCS¦N (matching the assignment of plant types to technologies in the reporting of capital costs as documented in the comments sheet).
567 | Energy | Capacity¦Hydrogen¦Electricity | GW | Total installed (available) capacity of hydrogen-by-electrolysis plants. The installed (available) capacity of hydrogen-by-electrolysis plants by plant type for which capital costs are reported should be reported by adding variables Capacity¦Hydrogen¦Electricity¦w/ CCS¦1, ..., Capacity¦Hydrogen¦Electricity¦w/ CCS¦N (matching the assignment of plant types to technologies in the reporting of capital costs as documented in the comments sheet).
568 | Energy | Capacity¦Hydrogen¦Gas | GW | Total installed (available) capacity of gas to hydrogen plants.
569 | Energy | Capacity¦Hydrogen¦Gas¦w/ CCS | GW | Total installed (available) capacity of gas to hydrogen plants with CCS. The installed (available) capacity of CCS gas to hydrogen plants by plant type for which capital costs are reported should be reported by adding variables Capacity¦Hydrogen¦Gas¦w/ CCS¦1, ..., Capacity¦Hydrogen¦Gas¦w/ CCS¦N (matching the assignment of plant types to technologies in the reporting of capital costs as documented in the comments sheet).
570 | Energy | Capacity¦Hydrogen¦Gas¦w/o CCS | GW | Total installed (available) capacity of gas to hydrogen plants without CCS. The installed (available) capacity of gas to hydrogen plants by plant type for which capital costs are reported should be reported by adding variables Capacity¦Hydrogen¦Gas¦w/o CCS¦1, ..., Capacity¦Hydrogen¦Gas¦w/o CCS¦N (matching the assignment of plant types to technologies in the reporting of capital costs as documented in the comments sheet).
571 | Energy | Capacity¦Liquids¦Biomass | GW | Total installed (available) capacity of biomass to liquids plants.
572 | Energy | Capacity¦Liquids¦Biomass¦w/ CCS | GW | Total installed (available) capacity of biomass to liquids plants with CCS. The installed (available) capacity of CCS biomass to liquids plants by plant type for which capital costs are reported should be reported by adding variables Capacity¦Liquids¦Biomass¦w/ CCS¦1, ..., Capacity¦Liquids¦Biomass¦w/ CCS¦N (matching the assignment of plant types to technologies in the reporting of capital costs as documented in the comments sheet).
573 | Energy | Capacity¦Liquids¦Biomass¦w/o CCS | GW | Total installed (available) capacity of biomass to liquids plants without CCS. The installed (available) capacity of biomass to liquids plants by plant type for which capital costs are reported should be reported by adding variables Capacity¦Liquids¦Biomass¦w/o CCS¦1, ..., Capacity¦Liquids¦Biomass¦w/o CCS¦N (matching the assignment of plant types to technologies in the reporting of capital costs as documented in the comments sheet).
574 | Energy | Capacity¦Liquids¦Coal | GW | Total installed (available) capacity of coal to liquids plants.
575 | Energy | Capacity¦Liquids¦Coal¦w/ CCS | GW | Total installed (available) capacity of coal to liquids plants with CCS. The installed (available) capacity of CCS coal to liquids plants by plant type for which capital costs are reported should be reported by adding variables Capacity¦Liquids¦Coal¦w/ CCS¦1, ..., Capacity¦Liquids¦Coal¦w/ CCS¦N (matching the assignment of plant types to technologies in the reporting of capital costs as documented in the comments sheet).
576 | Energy | Capacity¦Liquids¦Coal¦w/o CCS | GW | Total installed (available) capacity of coal to liquids plants without CCS. The installed (available) capacity of coal to liquids plants by plant type for which capital costs are reported should be reported by adding variables Capacity¦Liquids¦Coal¦w/o CCS¦1, ..., Capacity¦Liquids¦Coal¦w/o CCS¦N (matching the assignment of plant types to technologies in the reporting of capital costs as documented in the comments sheet).
577 | Energy | Capacity¦Liquids¦Gas | GW | Total installed (available) capacity of gas to liquids plants.
578 | Energy | Capacity¦Liquids¦Gas¦w/ CCS | GW | Total installed (available) capacity of gas to liquids plants with CCS. The installed (available) capacity of CCS gas to liquids plants by plant type for which capital costs are reported should be reported by adding variables Capacity¦Liquids¦Gas¦w/ CCS¦1, ..., Capacity¦Liquids¦Gas¦w/ CCS¦N (matching the assignment of plant types to technologies in the reporting of capital costs as documented in the comments sheet).
579 | Energy | Capacity¦Liquids¦Gas¦w/o CCS | GW | Total installed (available) capacity of gas to liquids plants without CCS. The installed (available) capacity of gas to liquids plants by plant type for which capital costs are reported should be reported by adding variables Capacity¦Liquids¦Gas¦w/o CCS¦1, ..., Capacity¦Liquids¦Gas¦w/o CCS¦N (matching the assignment of plant types to technologies in the reporting of capital costs as documented in the comments sheet).
580 | Energy | Capacity¦Liquids¦Oil | GW | Total installed (available) capacity of oil refining plants. The installed (available) capacity of oil refineries by plant type for which capital costs are reported should be reported by adding variables Capacity¦Liquids¦Oil¦w/ CCS¦1, ..., Capacity¦Liquids¦Oil¦w/ CCS¦N (matching the assignment of plant types to technologies in the reporting of capital costs as documented in the comments sheet).
1586 | Transport | Capacity¦Transportation¦Aviation¦Freight | billion tkm/yr | Maximum amount of tkms that can be transported per year through the air | [8 empty] | 1
1587 | Transport | Capacity¦Transportation¦Aviation¦Passenger | billion pkm/yr | Maximum amount of pkms that can be transported per year through the air | [8 empty] | 1
1588 | Transport | Capacity¦Transportation¦Maritime¦Freight | billion tkm/yr | Maximum amount of tkms that can be transported per year by maritime mode | [8 empty] | 1
1589 | Transport | Capacity¦Transportation¦Maritime¦Passenger | billion pkm/yr | Maximum amount of pkms that can be transported per year by maritime mode | [8 empty] | 1
1590 | Transport | Capacity¦Transportation¦Rail¦Freight | billion tkm/yr | Maximum amount of tkms that can be transported per year by rail | [8 empty] | 1
1591 | Transport | Capacity¦Transportation¦Rail¦Passenger | billion pkm/yr | Maximum amount of pkms that can be transported per year by rail | [8 empty] | 1
1592 | Transport | Capacity¦Transportation¦Road¦Freight | billion tkm/yr | Maximum amount of tkms that can be transported per year on the road | [8 empty] | 1
1593 | Transport | Capacity¦Transportation¦Road¦Passenger | billion pkm/yr | Maximum amount of pkms that can be transported per year on the road | [8 empty] | 1
49 | Capital costs | Capital Cost¦Electricity¦Biomass¦w/ CCS | US$2010/kW | capital cost of a new biomass power plant with CCS. If more than technology in this category is modelled, modellers should report capital costs for the technology that is used most; please specify the technology name/characteristics in the comments.
50 | Capital costs | Capital Cost¦Electricity¦Biomass¦w/o CCS | US$2010/kW | capital cost of a new biomass power plant w/o CCS. If more than technology in this category is modelled, modellers should report capital costs for the technology that is used most; please specify the technology name/characteristics in the comments.
51 | Capital costs | Capital Cost¦Electricity¦Coal¦w/ CCS | US$2010/kW | capital cost of a new coal power plant with CCS. If more than technology in this category is modelled, modellers should report capital costs for the technology that is used most; please specify the technology name/characteristics in the comments.
52 | Capital costs | Capital Cost¦Electricity¦Coal¦w/o CCS | US$2010/kW | capital cost of a new coal power plant w/o CCS. If more than technology in this category is modelled, modellers should report capital costs for the technology that is used most; please specify the technology name/characteristics in the comments.
53 | Capital costs | Capital Cost¦Electricity¦Gas¦w/ CCS | US$2010/kW | capital cost of a new gas power plant with CCS. If more than technology in this category is modelled, modellers should report capital costs for the technology that is used most; please specify the technology name/characteristics in the comments.
54 | Capital costs | Capital Cost¦Electricity¦Gas¦w/o CCS | US$2010/kW | capital cost of a new gas power plant w/o CCS. If more than technology in this category is modelled, modellers should report capital costs for the technology that is used most; please specify the technology name/characteristics in the comments.
55 | Capital costs | Capital Cost¦Electricity¦Geothermal | US$2010/kW | capital cost of a new geothermal power plant. If more than technology in this category is modelled, modellers should report capital costs for the technology that is used most; please specify the technology name/characteristics in the comments.
56 | Capital costs | Capital Cost¦Electricity¦Hydro | US$2010/kW | capital cost of a new hydropower plant. If more than technology in this category is modelled, modellers should report capital costs for the technology that is used most; please specify the technology name/characteristics in the comments.
57 | Capital costs | Capital Cost¦Electricity¦Nuclear | US$2010/kW | capital cost of a new nuclear power plants. If more than technology in this category is modelled, modellers should report capital costs for the technology that is used most; please specify the technology name/characteristics in the comments.
58 | Capital costs | Capital Cost¦Electricity¦Solar¦CSP | US$2010/kW | capital cost of a new concentrated solar power plant. If more than technology in this category is modelled, modellers should report capital costs for the technology that is used most; please specify the technology name/characteristics in the comments.
59 | Capital costs | Capital Cost¦Electricity¦Solar¦PV | US$2010/kW | capital cost of a new solar PV units. If more than technology in this category is modelled, modellers should report capital costs for the technology that is used most; please specify the technology name/characteristics in the comments.
60 | Capital costs | Capital Cost¦Electricity¦Wind¦Offshore | US$2010/kW | capital cost of a new offshore wind power plants. If more than technology in this category is modelled, modellers should report capital costs for the technology that is used most; please specify the technology name/characteristics in the comments.
61 | Capital costs | Capital Cost¦Electricity¦Wind¦Onshore | US$2010/kW | capital cost of a new onshore wind power plants. If more than technology in this category is modelled, modellers should report capital costs for the technology that is used most; please specify the technology name/characteristics in the comments.
62 | Capital costs | Capital Cost¦Gases¦Biomass¦w/ CCS | US$2010/kW | capital cost of a new biomass to gas plant with CCS. If more than technology in this category is modelled, modellers should report capital costs for the technology that is used most; please specify the technology name/characteristics in the comments.
63 | Capital costs | Capital Cost¦Gases¦Biomass¦w/o CCS | US$2010/kW | capital cost of a new biomass to gas plant w/o CCS. If more than technology in this category is modelled, modellers should report capital costs for the technology that is used most; please specify the technology name/characteristics in the comments.
64 | Capital costs | Capital Cost¦Gases¦Coal¦w/ CCS | US$2010/kW | capital cost of a new coal to gas plant with CCS. If more than technology in this category is modelled, modellers should report capital costs for the technology that is used most; please specify the technology name/characteristics in the comments.
65 | Capital costs | Capital Cost¦Gases¦Coal¦w/o CCS | US$2010/kW | capital cost of a new coal to gas plant w/o CCS. If more than technology in this category is modelled, modellers should report capital costs for the technology that is used most; please specify the technology name/characteristics in the comments.
66 | Capital costs | Capital Cost¦Hydrogen¦Biomass¦w/ CCS | US$2010/kW | capital cost of a new biomass to hydrogen plant with CCS. If more than technology in this category is modelled, modellers should report capital costs for the technology that is used most; please specify the technology name/characteristics in the comments.
67 | Capital costs | Capital Cost¦Hydrogen¦Biomass¦w/o CCS | US$2010/kW | capital cost of a new biomass to hydrogen plant w/o CCS. If more than technology in this category is modelled, modellers should report capital costs for the technology that is used most; please specify the technology name/characteristics in the comments.
68 | Capital costs | Capital Cost¦Hydrogen¦Coal¦w/ CCS | US$2010/kW | capital cost of a new coal to hydrogen plant with CCS. If more than technology in this category is modelled, modellers should report capital costs for the technology that is used most; please specify the technology name/characteristics in the comments.
69 | Capital costs | Capital Cost¦Hydrogen¦Coal¦w/o CCS | US$2010/kW | capital cost of a new coal to hydrogen plant w/o CCS. If more than technology in this category is modelled, modellers should report capital costs for the technology that is used most; please specify the technology name/characteristics in the comments.
70 | Capital costs | Capital Cost¦Hydrogen¦Electricity | US$2010/kW | capital cost of a new hydrogen-by-electrolysis plant. If more than technology in this category is modelled, modellers should report capital costs for the technology that is used most; please specify the technology name/characteristics in the comments.
71 | Capital costs | Capital Cost¦Hydrogen¦Gas¦w/ CCS | US$2010/kW | capital cost of a new gas to hydrogen plant with CCS. If more than technology in this category is modelled, modellers should report capital costs for the technology that is used most; please specify the technology name/characteristics in the comments.
72 | Capital costs | Capital Cost¦Hydrogen¦Gas¦w/o CCS | US$2010/kW | capital cost of a new gas to hydrogen plant w/o CCS. If more than technology in this category is modelled, modellers should report capital costs for the technology that is used most; please specify the technology name/characteristics in the comments.
73 | Capital costs | Capital Cost¦Liquids¦Biomass¦w/ CCS | US$2010/kW | capital cost of a new biomass to liquids plant with CCS. If more than technology in this category is modelled, modellers should report capital costs for the technology that is used most; please specify the technology name/characteristics in the comments.
74 | Capital costs | Capital Cost¦Liquids¦Biomass¦w/o CCS | US$2010/kW | capital cost of a new biomass to liquids plant w/o CCS. If more than technology in this category is modelled, modellers should report capital costs for the technology that is used most; please specify the technology name/characteristics in the comments.
75 | Capital costs | Capital Cost¦Liquids¦Coal¦w/ CCS | US$2010/kW | capital cost of a new coal to liquids plant with CCS. If more than technology in this category is modelled, modellers should report capital costs for the technology that is used most; please specify the technology name/characteristics in the comments.
76 | Capital costs | Capital Cost¦Liquids¦Coal¦w/o CCS | US$2010/kW | capital cost of a new coal to liquids plant w/o CCS. If more than technology in this category is modelled, modellers should report capital costs for the technology that is used most; please specify the technology name/characteristics in the comments.
77 | Capital costs | Capital Cost¦Liquids¦Gas¦w/ CCS | US$2010/kW | capital cost of a new gas to liquids plant with CCS. If more than technology in this category is modelled, modellers should report capital costs for the technology that is used most; please specify the technology name/characteristics in the comments.
78 | Capital costs | Capital Cost¦Liquids¦Gas¦w/o CCS | US$2010/kW | capital cost of a new gas to liquids plant w/o CCS. If more than technology in this category is modelled, modellers should report capital costs for the technology that is used most; please specify the technology name/characteristics in the comments.
79 | Capital costs | Capital Cost¦Liquids¦Oil | US$2010/kW | capital cost of a new oil refining plant. If more than technology in this category is modelled, modellers should report capital costs for the technology that is used most; please specify the technology name/characteristics in the comments.
118 | Economy | Capital Formation | billion US$2010/yr | net additions to the physical capital stock |  |  |  | 1
119 | Economy | Capital Stock | billion US$2010/yr | Macroeconomic capital stock |  |  |  | 2
1236 | Industry | Carbon Intensity¦Production¦Cement | Mt CO2-equiv/Mt | CO2eq carbon intensity of Cement production for both process and fuel combustion emissions
1237 | Industry | Carbon Intensity¦Production¦Cement¦Fossil¦Energy¦Demand¦Industry | Mt CO2-equiv/Mt | CO2-equiv carbon intensity of Cement production from fuel combustion emissions (excl. industrial process emissions) | [9 empty] | 2
1238 | Industry | Carbon Intensity¦Production¦Cement¦Industrial Processes | Mt CO2-equiv/Mt | CO2-equiv carbon intensity of Cement production from industrial process emissions (excl. fuel combustion) | [9 empty] | 2
1239 | Industry | Carbon Intensity¦Production¦Chemicals | Mt CO2-equiv/Mt | CO2eq carbon intensity of Chemicals production for both process and fuel combustion emissions
1240 | Industry | Carbon Intensity¦Production¦Chemicals¦Ammonia | Mt CO2-equiv/Mt | CO2eq carbon intensity of Chemicals¦Ammonia production for both process and fuel combustion emissions
1241 | Industry | Carbon Intensity¦Production¦Chemicals¦Ammonia¦Fossil¦Energy¦Demand¦Industry | Mt CO2-equiv/Mt | CO2-equiv carbon intensity of Chemicals¦Ammonia production from fuel combustion emissions (excl. industrial process emissions) | [9 empty] | 2
1242 | Industry | Carbon Intensity¦Production¦Chemicals¦Ammonia¦Industrial Processes | Mt CO2-equiv/Mt | CO2-equiv carbon intensity of Chemicals¦Ammonia production from industrial process emissions (excl. fuel combustion) | [9 empty] | 2
1243 | Industry | Carbon Intensity¦Production¦Chemicals¦Fossil¦Energy¦Demand¦Industry | Mt CO2-equiv/Mt | CO2-equiv carbon intensity of Chemicals production from fuel combustion emissions (excl. industrial process emissions) | [9 empty] | 2
1244 | Industry | Carbon Intensity¦Production¦Chemicals¦High value chemicals | Mt CO2-equiv/Mt | CO2eq carbon intensity of Chemicals¦High value chemicals production for both process and fuel combustion emissions
1245 | Industry | Carbon Intensity¦Production¦Chemicals¦High value chemicals¦Fossil¦Energy¦Demand¦Industry | Mt CO2-equiv/Mt | CO2-equiv carbon intensity of Chemicals¦High value chemicals production from fuel combustion emissions (excl. industrial process emissions) | [9 empty] | 2
1246 | Industry | Carbon Intensity¦Production¦Chemicals¦High value chemicals¦Industrial Processes | Mt CO2-equiv/Mt | CO2-equiv carbon intensity of Chemicals¦High value chemicals production from industrial process emissions (excl. fuel combustion) | [9 empty] | 2
1247 | Industry | Carbon Intensity¦Production¦Chemicals¦Industrial Processes | Mt CO2-equiv/Mt | CO2-equiv carbon intensity of Chemicals production from industrial process emissions (excl. fuel combustion) | [9 empty] | 2
1248 | Industry | Carbon Intensity¦Production¦Chemicals¦Methanol | Mt CO2-equiv/Mt | CO2eq carbon intensity of Chemicals¦Methanol production for both process and fuel combustion emissions
1249 | Industry | Carbon Intensity¦Production¦Chemicals¦Methanol¦Fossil¦Energy¦Demand¦Industry | Mt CO2-equiv/Mt | CO2-equiv carbon intensity of Chemicals¦Methanol production from fuel combustion emissions (excl. industrial process emissions) | [9 empty] | 2
1250 | Industry | Carbon Intensity¦Production¦Chemicals¦Methanol¦Industrial Processes | Mt CO2-equiv/Mt | CO2-equiv carbon intensity of Chemicals¦Methanol production from industrial process emissions (excl. fuel combustion) | [9 empty] | 2
1251 | Industry | Carbon Intensity¦Production¦Chemicals¦Other | Mt CO2-equiv/Mt | CO2eq carbon intensity of Chemicals¦Other production for both process and fuel combustion emissions
1252 | Industry | Carbon Intensity¦Production¦Chemicals¦Other¦Fossil¦Energy¦Demand¦Industry | Mt CO2-equiv/Mt | CO2-equiv carbon intensity of Chemicals¦Other production from fuel combustion emissions (excl. industrial process emissions) | [9 empty] | 2
1253 | Industry | Carbon Intensity¦Production¦Chemicals¦Other¦Industrial Processes | Mt CO2-equiv/Mt | CO2-equiv carbon intensity of Chemicals¦Other production from industrial process emissions (excl. fuel combustion) | [9 empty] | 2
1254 | Industry | Carbon Intensity¦Production¦Non-ferrous metals | Mt CO2-equiv/Mt | CO2eq carbon intensity of Non-ferrous metals production for both process and fuel combustion emissions
1255 | Industry | Carbon Intensity¦Production¦Non-ferrous metals¦Fossil¦Energy¦Demand¦Industry | Mt CO2-equiv/Mt | CO2-equiv carbon intensity of Non-ferrous metals production from fuel combustion emissions (excl. industrial process emissions) | [9 empty] | 2
1256 | Industry | Carbon Intensity¦Production¦Non-ferrous metals¦Industrial Processes | Mt CO2-equiv/Mt | CO2-equiv carbon intensity of Non-ferrous metals production from industrial process emissions (excl. fuel combustion) | [9 empty] | 2
1257 | Industry | Carbon Intensity¦Production¦Other | Mt CO2-equiv/Mt | CO2eq carbon intensity of Other production for both process and fuel combustion emissions
1258 | Industry | Carbon Intensity¦Production¦Other¦Fossil¦Energy¦Demand¦Industry | Mt CO2-equiv/Mt | CO2-equiv carbon intensity of Other production from fuel combustion emissions (excl. industrial process emissions) | [9 empty] | 2
1259 | Industry | Carbon Intensity¦Production¦Other¦Industrial Processes | Mt CO2-equiv/Mt | CO2-equiv carbon intensity of Other production from industrial process emissions (excl. fuel combustion) | [9 empty] | 2
1260 | Industry | Carbon Intensity¦Production¦Plastics | Mt CO2-equiv/Mt | CO2eq carbon intensity of Plastics production for both process and fuel combustion emissions
1261 | Industry | Carbon Intensity¦Production¦Plastics¦Fossil¦Energy¦Demand¦Industry | Mt CO2-equiv/Mt | CO2-equiv carbon intensity of Plastics production from fuel combustion emissions (excl. industrial process emissions) | [9 empty] | 2
1262 | Industry | Carbon Intensity¦Production¦Plastics¦Industrial Processes | Mt CO2-equiv/Mt | CO2-equiv carbon intensity of Plastics production from industrial process emissions (excl. fuel combustion) | [9 empty] | 2
1263 | Industry | Carbon Intensity¦Production¦Pulp and Paper | Mt CO2-equiv/Mt | CO2eq carbon intensity of Pulp and Paper production for both process and fuel combustion emissions
1264 | Industry | Carbon Intensity¦Production¦Pulp and Paper¦Fossil¦Energy¦Demand¦Industry | Mt CO2-equiv/Mt | CO2-equiv carbon intensity of Pulp and Paper production from fuel combustion emissions (excl. industrial process emissions) | [9 empty] | 2
1265 | Industry | Carbon Intensity¦Production¦Pulp and Paper¦Industrial Processes | Mt CO2-equiv/Mt | CO2-equiv carbon intensity of Pulp and Paper production from industrial process emissions (excl. fuel combustion) | [9 empty] | 2
1266 | Industry | Carbon Intensity¦Production¦Steel | Mt CO2-equiv/Mt | CO2eq carbon intensity of Steel production for both process and fuel combustion emissions
1267 | Industry | Carbon Intensity¦Production¦Steel¦Fossil¦Energy¦Demand¦Industry | Mt CO2-equiv/Mt | CO2-equiv carbon intensity of Steel production from fuel combustion emissions (excl. industrial process emissions) | [9 empty] | 2
1268 | Industry | Carbon Intensity¦Production¦Steel¦Industrial Processes | Mt CO2-equiv/Mt | CO2-equiv carbon intensity of Steel production from industrial process emissions (excl. fuel combustion) | [9 empty] | 2
13 | CCS | Carbon Sequestration¦CCS | Mt CO2/yr | total carbon dioxide emissions captured and stored in geological deposits (e.g. in depleted oil and gas fields, unmined coal seams, saline aquifers) and the deep ocean, stored amounts should be reported as positive numbers | 1 | 1 |  |  |  |  | 1
14 | CCS | Carbon Sequestration¦CCS¦Biomass | Mt CO2/yr | total carbon dioxide emissions captured from bioenergy use and stored in geological deposits (e.g. in depleted oil and gas fields, unmined coal seams, saline aquifers) and the deep ocean, stored amounts should be reported as positive numbers | 1 | 1 |  |  |  |  | 1
15 | CCS | Carbon Sequestration¦CCS¦Biomass¦Energy | Mt CO2/yr | total carbon dioxide emissions captured from bioenergy use and stored in geological deposits (e.g. in depleted oil and gas fields, unmined coal seams, saline aquifers) and the deep ocean, stored amounts should be reported as positive numbers | 2
16 | CCS | Carbon Sequestration¦CCS¦Biomass¦Energy¦Demand¦Industry | Mt CO2/yr | total carbon dioxide emissions captured from bioenergy use in industry (IPCC category 1A2) and stored in geological deposits (e.g. in depleted oil and gas fields, unmined coal seams, saline aquifers) and the deep ocean, stored amounts should be reported as positive numbers | [9 empty] | 2
17 | CCS | Carbon Sequestration¦CCS¦Biomass¦Energy¦Supply | Mt CO2/yr | total carbon dioxide emissions captured from bioenergy use and stored in geological deposits (e.g. in depleted oil and gas fields, unmined coal seams, saline aquifers) and the deep ocean, stored amounts should be reported as positive numbers
18 | CCS | Carbon Sequestration¦CCS¦Biomass¦Energy¦Supply¦Electricity | Mt CO2/yr | total carbon dioxide emissions captured from bioenergy use in electricity production (part of IPCC category 1A1a) and stored in geological deposits (e.g. in depleted oil and gas fields, unmined coal seams, saline aquifers) and the deep ocean, stored amounts should be reported as positive numbers
19 | CCS | Carbon Sequestration¦CCS¦Biomass¦Energy¦Supply¦Gases | Mt CO2/yr | total carbon dioxide emissions captured from bioenergy use in gaseous fuel production, excl. hydrogen (part of IPCC category 1A) and stored in geological deposits (e.g. in depleted oil and gas fields, unmined coal seams, saline aquifers) and the deep ocean, stored amounts should be reported as positive numbers
20 | CCS | Carbon Sequestration¦CCS¦Biomass¦Energy¦Supply¦Hydrogen | Mt CO2/yr | total carbon dioxide emissions captured from bioenergy use in hydrogen production (part of IPCC category 1A) and stored in geological deposits (e.g. in depleted oil and gas fields, unmined coal seams, saline aquifers) and the deep ocean, stored amounts should be reported as positive numbers
21 | CCS | Carbon Sequestration¦CCS¦Biomass¦Energy¦Supply¦Liquids | Mt CO2/yr | total carbon dioxide emissions captured from bioenergy use in liquid fuel production (part of IPCC category 1A) and stored in geological deposits (e.g. in depleted oil and gas fields, unmined coal seams, saline aquifers) and the deep ocean, stored amounts should be reported as positive numbers
22 | CCS | Carbon Sequestration¦CCS¦Biomass¦Energy¦Supply¦Other | Mt CO2/yr | total carbon dioxide emissions captured from bioenergy use in other energy supply (part of IPCC category 1A) and stored in geological deposits (e.g. in depleted oil and gas fields, unmined coal seams, saline aquifers) and the deep ocean, stored amounts should be reported as positive numbers
23 | CCS | Carbon Sequestration¦CCS¦Biomass¦Industrial Processes | Mt CO2/yr | total carbon dioxide emissions captured from industrial processes from biomass (e.g., cement production, but not from fossil fuel burning) use and stored in geological deposits (e.g. in depleted oil and gas fields, unmined coal seams, saline aquifers) and the deep ocean, stored amounts should be reported as positive numbers | 2 | [8 empty] | 2
24 | CCS | Carbon Sequestration¦CCS¦Fossil | Mt CO2/yr | total carbon dioxide emissions captured from fossil fuel use and stored in geological deposits (e.g. in depleted oil and gas fields, unmined coal seams, saline aquifers) and the deep ocean, stored amounts should be reported as positive numbers | 1 | 1
25 | CCS | Carbon Sequestration¦CCS¦Fossil¦Energy | Mt CO2/yr | total carbon dioxide emissions captured from fossil fuel use and stored in geological deposits (e.g. in depleted oil and gas fields, unmined coal seams, saline aquifers) and the deep ocean, stored amounts should be reported as positive numbers | 2
26 | CCS | Carbon Sequestration¦CCS¦Fossil¦Energy¦Demand¦Industry | Mt CO2/yr | total carbon dioxide emissions captured from fossil fuel use in industry (IPCC category 1A2) and stored in geological deposits (e.g. in depleted oil and gas fields, unmined coal seams, saline aquifers) and the deep ocean, stored amounts should be reported as positive numbers | [9 empty] | 2
27 | CCS | Carbon Sequestration¦CCS¦Fossil¦Energy¦Supply | Mt CO2/yr | total carbon dioxide emissions captured from fossil fuel use in energy supply (IPCC category 1A) and stored in geological deposits (e.g. in depleted oil and gas fields, unmined coal seams, saline aquifers) and the deep ocean, stored amounts should be reported as positive numbers
28 | CCS | Carbon Sequestration¦CCS¦Fossil¦Energy¦Supply¦Electricity | Mt CO2/yr | total carbon dioxide emissions captured from fossil fuel use in electricity production (part of IPCC category 1A1a) and stored in geological deposits (e.g. in depleted oil and gas fields, unmined coal seams, saline aquifers) and the deep ocean, stored amounts should be reported as positive numbers
29 | CCS | Carbon Sequestration¦CCS¦Fossil¦Energy¦Supply¦Gases | Mt CO2/yr | total carbon dioxide emissions captured from fossil fuel use in gaseous fuel production, excl. hydrogen (part of IPCC category 1A) and stored in geological deposits (e.g. in depleted oil and gas fields, unmined coal seams, saline aquifers) and the deep ocean, stored amounts should be reported as positive numbers
30 | CCS | Carbon Sequestration¦CCS¦Fossil¦Energy¦Supply¦Hydrogen | Mt CO2/yr | total carbon dioxide emissions captured from fossil fuel use in hydrogen production (part of IPCC category 1A) and stored in geological deposits (e.g. in depleted oil and gas fields, unmined coal seams, saline aquifers) and the deep ocean, stored amounts should be reported as positive numbers
31 | CCS | Carbon Sequestration¦CCS¦Fossil¦Energy¦Supply¦Liquids | Mt CO2/yr | total carbon dioxide emissions captured from fossil fuel use in liquid fuel production (part of IPCC category 1A) and stored in geological deposits (e.g. in depleted oil and gas fields, unmined coal seams, saline aquifers) and the deep ocean, stored amounts should be reported as positive numbers
32 | CCS | Carbon Sequestration¦CCS¦Fossil¦Energy¦Supply¦Other | Mt CO2/yr | total carbon dioxide emissions captured from fossil fuel use in other energy supply (part of IPCC category 1A) and stored in geological deposits (e.g. in depleted oil and gas fields, unmined coal seams, saline aquifers) and the deep ocean, stored amounts should be reported as positive numbers
33 | CCS | Carbon Sequestration¦CCS¦Fossil¦Industrial Processes | Mt CO2/yr | total carbon dioxide emissions captured from industrial processes from fossil fuels (e.g., cement production, but not from fossil fuel burning) use and stored in geological deposits (e.g. in depleted oil and gas fields, unmined coal seams, saline aquifers) and the deep ocean, stored amounts should be reported as positive numbers | 2 | [8 empty] | 2
34 | CCS | Carbon Sequestration¦CCS¦Industrial Processes | Mt CO2/yr | total carbon dioxide emissions captured from industrial processes (e.g., cement production, but not from fossil fuel burning) use and stored in geological deposits (e.g. in depleted oil and gas fields, unmined coal seams, saline aquifers) and the deep ocean, stored amounts should be reported as positive numbers | 1 | 1 | [7 empty] | 2
35 | CCS | Carbon Sequestration¦Direct Air Capture | Mt CO2/yr | total carbon dioxide sequestered through direct air capture | 1 | 1
36 | CCS | Carbon Sequestration¦Enhanced Weathering | Mt CO2/yr | total carbon dioxide sequestered through enhanced weathering | 1 | 1
37 | CCS | Carbon Sequestration¦Feedstocks | Mt CO2/yr | total carbon dioxide sequestered in feedstocks (e.g., lubricants, asphalt, plastics) | 1 | 1
38 | CCS | Carbon Sequestration¦Feedstocks¦Biomass | Mt CO2/yr | total carbon dioxide sequestered in feedstocks from biomass (e.g., lubricants, asphalt, plastics) | 1 | 1
39 | CCS | Carbon Sequestration¦Feedstocks¦Fossil | Mt CO2/yr | total carbon dioxide sequestered in feedstocks from fossil (e.g., lubricants, asphalt, plastics) | 1 | 1
40 | CCS | Carbon Sequestration¦Land Use | Mt CO2/yr | total carbon dioxide sequestered through land-based sinks (e.g., afforestation, soil carbon enhancement, biochar) | 1 | 1 |  |  |  |  | 1
41 | CCS | Carbon Sequestration¦Land Use¦Afforestation | Mt CO2/yr | total carbon dioxide sequestered through afforestation | 1 | 1
42 | CCS | Carbon Sequestration¦Land Use¦Biochar | Mt CO2/yr | total carbon dioxide sequestered through biochar | 1 | 1
43 | CCS | Carbon Sequestration¦Land Use¦Other | Mt CO2/yr | total carbon dioxide sequestered through other land-based mitigation techniques | 1 | 1
44 | CCS | Carbon Sequestration¦Land Use¦Soil Carbon Management | Mt CO2/yr | total carbon dioxide sequestered through soil carbon management techniques | 1 | 1
45 | CCS | Carbon Sequestration¦Other | Mt CO2/yr | total carbon dioxide sequestered through other techniques (please provide a definition of other sources in this category in the 'comments' tab) | 1 | 1
46 | CCS | Carbon Utilization¦CCS¦Biomass¦Industry | Mt CO2/yr | total of CO2 captured and utilized within industry, from biomass-based sources (e.g. biogas) | [9 empty] | 2
47 | CCS | Carbon Utilization¦CCS¦Fossil¦Industry | Mt CO2/yr | total of CO2 captured and utilized within industry, from fossil-based sources (e.g. natural gas, coal-gas) | [9 empty] | 2
48 | CCS | Carbon Utilization¦CCS¦Industry | Mt CO2/yr | total of CO2 captured and utilized within industry, from both fossil and biomass based sources | [9 empty] | 2
80 | Climate | Concentration¦CH4 | ppb | atmospheric concentration of methane | 2
81 | Climate | Concentration¦CO2 | ppm | atmospheric concentration of carbon dioxide | 2
82 | Climate | Concentration¦N2O | ppb | atmospheric concentration of nitrous oxide | 2
120 | Economy | Consumption | billion US$2010/yr | total consumption of all goods, by all consumers in a region | 2 |  |  | 1
581 | Energy | Cumulative Capacity¦Electricity¦Biomass | GW | cumulative installed capacity (since 2005) of biomass power plants
582 | Energy | Cumulative Capacity¦Electricity¦Biomass¦w/ CCS | GW | cumulative installed capacity (since 2005) of biomass power plants with CCS.
583 | Energy | Cumulative Capacity¦Electricity¦Biomass¦w/o CCS | GW | cumulative installed capacity (since 2005) of biomass power plants without CCS.
584 | Energy | Cumulative Capacity¦Electricity¦Coal | GW | cumulative installed capacity (since 2005) of coal power plants
585 | Energy | Cumulative Capacity¦Electricity¦Coal¦w/ CCS | GW | cumulative installed capacity (since 2005) of coal power plants with CCS.
586 | Energy | Cumulative Capacity¦Electricity¦Coal¦w/o CCS | GW | cumulative installed capacity (since 2005) of coal power plants without CCS.
587 | Energy | Cumulative Capacity¦Electricity¦Gas | GW | cumulative installed capacity (since 2005) of gas power plants
588 | Energy | Cumulative Capacity¦Electricity¦Gas¦w/ CCS | GW | cumulative installed capacity (since 2005) of gas power plants without CCS.
589 | Energy | Cumulative Capacity¦Electricity¦Gas¦w/o CCS | GW | cumulative installed capacity (since 2005) of gas power plants with CCS.
590 | Energy | Cumulative Capacity¦Electricity¦Geothermal | GW | cumulative installed capacity (since 2005) of geothermal power plants
591 | Energy | Cumulative Capacity¦Electricity¦Hydro | GW | cumulative installed capacity (since 2005) of hydro power plants
592 | Energy | Cumulative Capacity¦Electricity¦Nuclear | GW | cumulative installed capacity (since 2005) of nuclear power plants
593 | Energy | Cumulative Capacity¦Electricity¦Ocean | GW | cumulative installed capacity (since 2005) of ocean power plants
594 | Energy | Cumulative Capacity¦Electricity¦Oil | GW | cumulative installed capacity (since 2005) of oil power plants
595 | Energy | Cumulative Capacity¦Electricity¦Oil¦w/ CCS | GW | Cumulative installed capacity (since 2005) of oil power plants with CCS. The cumulative capacity of CCS oil power plants by plant type for which capital costs are reported should be reported by adding variables Cumulative Capacity¦Electricity¦Oil¦w/ CCS¦1, ..., Cumulative Capacity¦Electricity¦Oil¦w/ CCS¦N (matching the assignment of plant types to technologies in the reporting of capital costs as documented in the comments sheet).
596 | Energy | Cumulative Capacity¦Electricity¦Oil¦w/o CCS | GW | Cumulative installed capacity (since 2005) of oil power plants without CCS. The cumulative capacity of oil power plants by plant type for which capital costs are reported should be reported by adding variables Cumulative Capacity¦Electricity¦Oil¦w/o CCS¦1, ..., Cumulative Capacity¦Electricity¦Oil¦w/o CCS¦N (matching the assignment of plant types to technologies in the reporting of capital costs as documented in the comments sheet).
597 | Energy | Cumulative Capacity¦Electricity¦Other | GW | cumulative installed capacity (since 2005) of other power plants
598 | Energy | Cumulative Capacity¦Electricity¦Solar | GW | cumulative installed capacity (since 2005) of solar power installations
599 | Energy | Cumulative Capacity¦Electricity¦Solar¦CSP | GW | cumulative installed capacity (since 2005) of CSP plants
600 | Energy | Cumulative Capacity¦Electricity¦Solar¦PV | GW | cumulative installed capacity (since 2005) of PV installations
601 | Energy | Cumulative Capacity¦Electricity¦Wind | GW | cumulative installed capacity (since 2005) of wind power installations
602 | Energy | Cumulative Capacity¦Electricity¦Wind¦Offshore | GW | cumulative installed capacity (since 2005) of offshore wind power installations
603 | Energy | Cumulative Capacity¦Electricity¦Wind¦Onshore | GW | cumulative installed capacity (since 2005) of onshore wind power installations
604 | Energy | Cumulative Capacity¦Gases¦Biomass | GW | Cumulative installed capacity (since 2005) of biomass to gas plants.
605 | Energy | Cumulative Capacity¦Gases¦Biomass¦w/ CCS | GW | Cumulative installed capacity (since 2005) of biomass to gas plants with CCS. The cumulative capacity of CCS biomass to gas plants by plant type for which capital costs are reported should be reported by adding variables Cumulative Capacity¦Gases¦Biomass¦w/ CCS¦1, ..., Cumulative Capacity¦Gases¦Biomass¦w/ CCS¦N (matching the assignment of plant types to technologies in the reporting of capital costs as documented in the comments sheet).
606 | Energy | Cumulative Capacity¦Gases¦Biomass¦w/o CCS | GW | Cumulative installed capacity (since 2005) of biomass to gas plants without CCS. The cumulative capacity of biomass to gas plants by plant type for which capital costs are reported should be reported by adding variables Cumulative Capacity¦Gases¦Biomass¦w/o CCS¦1, ..., Cumulative Capacity¦Gases¦Biomass¦w/o CCS¦N (matching the assignment of plant types to technologies in the reporting of capital costs as documented in the comments sheet).
607 | Energy | Cumulative Capacity¦Gases¦Coal | GW | Cumulative installed capacity (since 2005) of coal to gas plants.
608 | Energy | Cumulative Capacity¦Gases¦Coal¦w/ CCS | GW | Cumulative installed capacity (since 2005) of coal to gas plants with CCS. The cumulative capacity of CCS coal to gas plants by plant type for which capital costs are reported should be reported by adding variables Cumulative Capacity¦Gases¦Coal¦w/ CCS¦1, ..., Cumulative Capacity¦Gases¦Coal¦w/ CCS¦N (matching the assignment of plant types to technologies in the reporting of capital costs as documented in the comments sheet).
609 | Energy | Cumulative Capacity¦Gases¦Coal¦w/o CCS | GW | Cumulative installed capacity (since 2005) of coal to gas plants without CCS. The cumulative capacity of coal to gas plants by plant type for which capital costs are reported should be reported by adding variables Cumulative Capacity¦Gases¦Coal¦w/o CCS¦1, ..., Cumulative Capacity¦Gases¦Coal¦w/o CCS¦N (matching the assignment of plant types to technologies in the reporting of capital costs as documented in the comments sheet).
610 | Energy | Cumulative Capacity¦Hydrogen¦Biomass | GW | Cumulative installed capacity (since 2005) of biomass to hydrogen plants.
611 | Energy | Cumulative Capacity¦Hydrogen¦Biomass¦w/ CCS | GW | Cumulative installed capacity (since 2005) of biomass to hydrogen plants with CCS. The cumulative capacity of CCS biomass to hydrogen plants by plant type for which capital costs are reported should be reported by adding variables Cumulative Capacity¦Hydrogen¦Biomass¦w/ CCS¦1, ..., Cumulative Capacity¦Hydrogen¦Biomass¦w/ CCS¦N (matching the assignment of plant types to technologies in the reporting of capital costs as documented in the comments sheet).
612 | Energy | Cumulative Capacity¦Hydrogen¦Biomass¦w/o CCS | GW | Cumulative installed capacity (since 2005) of biomass to hydrogen plants without CCS. The cumulative capacity of biomass to hydrogen plants by plant type for which capital costs are reported should be reported by adding variables Cumulative Capacity¦Hydrogen¦Biomass¦w/o CCS¦1, ..., Cumulative Capacity¦Hydrogen¦Biomass¦w/o CCS¦N (matching the assignment of plant types to technologies in the reporting of capital costs as documented in the comments sheet).
613 | Energy | Cumulative Capacity¦Hydrogen¦Coal | GW | Cumulative installed capacity (since 2005) of coal to hydrogen plants.
614 | Energy | Cumulative Capacity¦Hydrogen¦Coal¦w/ CCS | GW | Cumulative installed capacity (since 2005) of coal to hydrogen plants with CCS. The cumulative capacity of CCS coal to hydrogen plants by plant type for which capital costs are reported should be reported by adding variables Cumulative Capacity¦Hydrogen¦Coal¦w/ CCS¦1, ..., Cumulative Capacity¦Hydrogen¦Coal¦w/ CCS¦N (matching the assignment of plant types to technologies in the reporting of capital costs as documented in the comments sheet).
615 | Energy | Cumulative Capacity¦Hydrogen¦Coal¦w/o CCS | GW | Cumulative installed capacity (since 2005) of coal to hydrogen plants without CCS. The cumulative capacity of coal to hydrogen plants by plant type for which capital costs are reported should be reported by adding variables Cumulative Capacity¦Hydrogen¦Coal¦w/o CCS¦1, ..., Cumulative Capacity¦Hydrogen¦Coal¦w/o CCS¦N (matching the assignment of plant types to technologies in the reporting of capital costs as documented in the comments sheet).
616 | Energy | Cumulative Capacity¦Hydrogen¦Electricity | GW | Cumulative installed capacity (since 2005) of hydrogen-by-electrolysis plants. The cumulative capacity of hydrogen-by-electrolysis plants by plant type for which capital costs are reported should be reported by adding variables Cumulative Capacity¦Hydrogen¦Electricity¦1, ..., Cumulative Capacity¦Hydrogen¦Electricity¦N (matching the assignment of plant types to technologies in the reporting of capital costs as documented in the comments sheet).
617 | Energy | Cumulative Capacity¦Hydrogen¦Gas | GW | Cumulative installed capacity (since 2005) of gas to hydrogen plants.
618 | Energy | Cumulative Capacity¦Hydrogen¦Gas¦w/ CCS | GW | Cumulative installed capacity (since 2005) of gas to hydrogen plants with CCS. The cumulative capacity of CCS gas to hydrogen plants by plant type for which capital costs are reported should be reported by adding variables Cumulative Capacity¦Hydrogen¦Gas¦w/ CCS¦1, ..., Cumulative Capacity¦Hydrogen¦Gas¦w/ CCS¦N (matching the assignment of plant types to technologies in the reporting of capital costs as documented in the comments sheet).
619 | Energy | Cumulative Capacity¦Hydrogen¦Gas¦w/o CCS | GW | Cumulative installed capacity (since 2005) of gas to hydrogen plants without CCS. The cumulative capacity of gas to hydrogen plants by plant type for which capital costs are reported should be reported by adding variables Cumulative Capacity¦Hydrogen¦Gas¦w/o CCS¦1, ..., Cumulative Capacity¦Hydrogen¦Gas¦w/o CCS¦N (matching the assignment of plant types to technologies in the reporting of capital costs as documented in the comments sheet).
620 | Energy | Cumulative Capacity¦Liquids¦Biomass | GW | Cumulative installed capacity (since 2005) of biomass to liquids plants.
621 | Energy | Cumulative Capacity¦Liquids¦Biomass¦w/ CCS | GW | Cumulative installed capacity (since 2005) of biomass to liquids plants with CCS. The cumulative capacity of CCS biomass to liquids plants by plant type for which capital costs are reported should be reported by adding variables Cumulative Capacity¦Liquids¦Biomass¦w/ CCS¦1, ..., Cumulative Capacity¦Liquids¦Biomass¦w/ CCS¦N (matching the assignment of plant types to technologies in the reporting of capital costs as documented in the comments sheet).
622 | Energy | Cumulative Capacity¦Liquids¦Biomass¦w/o CCS | GW | Cumulative installed capacity (since 2005) of biomass to liquids plants without CCS. The cumulative capacity of biomass to liquids plants by plant type for which capital costs are reported should be reported by adding variables Cumulative Capacity¦Liquids¦Biomass¦w/o CCS¦1, ..., Cumulative Capacity¦Liquids¦Biomass¦w/o CCS¦N (matching the assignment of plant types to technologies in the reporting of capital costs as documented in the comments sheet).
623 | Energy | Cumulative Capacity¦Liquids¦Coal | GW | Cumulative installed capacity (since 2005) of coal to liquids plants.
624 | Energy | Cumulative Capacity¦Liquids¦Coal¦w/ CCS | GW | Cumulative installed capacity (since 2005) of coal to liquids plants with CCS. The cumulative capacity of CCS coal to liquids plants by plant type for which capital costs are reported should be reported by adding variables Cumulative Capacity¦Liquids¦Coal¦w/ CCS¦1, ..., Cumulative Capacity¦Liquids¦Coal¦w/ CCS¦N (matching the assignment of plant types to technologies in the reporting of capital costs as documented in the comments sheet).
625 | Energy | Cumulative Capacity¦Liquids¦Coal¦w/o CCS | GW | Cumulative installed capacity (since 2005) of coal to liquids plants without CCS. The cumulative capacity of coal to liquids plants by plant type for which capital costs are reported should be reported by adding variables Cumulative Capacity¦Liquids¦Coal¦w/o CCS¦1, ..., Cumulative Capacity¦Liquids¦Coal¦w/o CCS¦N (matching the assignment of plant types to technologies in the reporting of capital costs as documented in the comments sheet).
626 | Energy | Cumulative Capacity¦Liquids¦Gas | GW | Cumulative installed capacity (since 2005) of gas to liquids plants.
627 | Energy | Cumulative Capacity¦Liquids¦Gas¦w/ CCS | GW | Cumulative installed capacity (since 2005) of gas to liquids plants with CCS. The cumulative capacity of CCS gas to liquids plants by plant type for which capital costs are reported should be reported by adding variables Cumulative Capacity¦Liquids¦Gas¦w/ CCS¦1, ..., Cumulative Capacity¦Liquids¦Gas¦w/ CCS¦N (matching the assignment of plant types to technologies in the reporting of capital costs as documented in the comments sheet).
628 | Energy | Cumulative Capacity¦Liquids¦Gas¦w/o CCS | GW | Cumulative installed capacity (since 2005) of gas to liquids plants without CCS. The cumulative capacity of gas to liquids plants by plant type for which capital costs are reported should be reported by adding variables Cumulative Capacity¦Liquids¦Gas¦w/o CCS¦1, ..., Cumulative Capacity¦Liquids¦Gas¦w/o CCS¦N (matching the assignment of plant types to technologies in the reporting of capital costs as documented in the comments sheet).
629 | Energy | Cumulative Capacity¦Liquids¦Oil | GW | Cumulative installed capacity (since 2005) of oil refining plants. The cumulative capacity of oil refineries by plant type for which capital costs are reported should be reported by adding variables Cumulative Capacity¦Liquids¦Oil¦1, ..., Cumulative Capacity¦Liquids¦Oil¦N (matching the assignment of plant types to technologies in the reporting of capital costs as documented in the comments sheet).
1223 | Government | Debt Service | % | Debt service as a percentage of exports of goods and services
1419 | Resilience/risk | Direct Risk¦Asset Loss | billion US$2010/yr | The risk of asset losses expressed in terms of their probability of occurrence and destruction in monetary terms is modelled as a function of hazard (frequency and intensity), the elements exposed to those hazards and their physical sensitivity.
122 | Economy | Discount rate¦Economy | % | Economy wide discount rate: real interest rate of capital | 2 |  |  | 1
123 | Economy | Discount rate¦Electricity | % | Discount rate for investments in electricity sector | 2 |  |  | 1
124 | Economy | Discount rate¦Energy Supply | % | Discount rate for investments in energy supply sector | 2 |  |  | 1
125 | Economy | Discount rate¦Industry | % | Discount rate for investments into industrial installations in industry sector |  |  |  | 2 | [5 empty] | 2
126 | Economy | Discount rate¦Mobility | % | Discount rate for investments into mobility (e.g. vehicles; not including transport infrastructure) |  |  |  | 2
121 | Economy | Discount rate¦Residential and Commercial | % | Discount rate for investments into residential and commercial Residential and Commercial |  |  |  | 2 |  |  |  | 2
127 | Economy | Discount rate¦Social | % | Social discount rate (should be reported if different from capital interest rate and used in the model to discount future costs and revenues) | 2 |  |  | 1
128 | Economy | Discount rate¦Transport Infrastructure | % | Discount rate for investments into transport infrastructure (roads, railways, ports, airports, waterways etc.) |  |  |  | 2
1431 | SDG | Ecotoxicity¦Freshwater | Mt 1,4-DCB-eq |  |  |  | 1
1432 | SDG | Ecotoxicity¦Freshwater¦Electricity | Mt 1,4-DCB-eq |  |  |  | 1
1433 | SDG | Ecotoxicity¦Marine | Mt 1,4-DCB-eq |  |  |  | 1
1434 | SDG | Ecotoxicity¦Marine¦Electricity | Mt 1,4-DCB-eq |  |  |  | 1
83 | Climate | Effective Forcing | W/m2 | effective radiative forcing from all greenhouse gases and forcing agents,including contributions from albedo change, nitrate, and mineral dust
84 | Climate | Effective Forcing¦Aerosol | W/m2 | total effective radiative forcing from aerosols via both aerosol-cloud and aerosol-radiative effects
85 | Climate | Effective Forcing¦Aerosol¦BC | W/m2 | effective radiative forcing from black carbon via aerosol-radiative effects
86 | Climate | Effective Forcing¦Aerosol¦Black and Organic Carbon | W/m2 | effective radiative forcing from black and organic carbon via aerosol-radiative effects
87 | Climate | Effective Forcing¦Aerosol¦Cloud Indirect | W/m2 | effective radiative forcing from indirect effects of all anthropogenic aerosols on clouds (i.e. aerosol-cloud effects)
88 | Climate | Effective Forcing¦Aerosol¦OC | W/m2 | effective radiative forcing from organic carbon via aerosol-radiative effects
89 | Climate | Effective Forcing¦Aerosol¦Other | W/m2 | total effective radiative forcing from aerosols not covered in the other categories (including aerosols from biomass burning) via aerosol-radiative effects
90 | Climate | Effective Forcing¦Aerosol¦Sulfate Direct | W/m2 | effective radiative forcing from direct sulfate effects (i.e. aerosol-radiative effects)
91 | Climate | Effective Forcing¦Albedo Change and Mineral Dust | W/m2 | total effective radiative forcing from albedo change and mineral dust
92 | Climate | Effective Forcing¦CH4 | W/m2 | total effective radiative forcing from CH4
93 | Climate | Effective Forcing¦CO2 | W/m2 | total effective radiative forcing from CO2
94 | Climate | Effective Forcing¦F-Gases | W/m2 | total effective radiative forcing from F-gases
95 | Climate | Effective Forcing¦Kyoto Gases | W/m2 | effective radiative forcing of the six Kyoto gases (CO2, CH4, N2O, SF6, HFCs, PFCs)
96 | Climate | Effective Forcing¦Montreal Gases | W/m2 | total effective radiative forcing from Montreal gases
97 | Climate | Effective Forcing¦N2O | W/m2 | total effective radiative forcing from N2O
98 | Climate | Effective Forcing¦Other | W/m2 | total effective radiative forcing from factors not covered in other categories (including stratospheric ozone and stratospheric water vapor)
99 | Climate | Effective Forcing¦Tropospheric Ozone | W/m2 | total effective radiative forcing from tropospheric ozone
1483 | Techno-economic | Efficiency¦Electricity¦Biomass¦w/ CCS | % | Conversion efficiency (electricity produced per unit of primary energy input) of a new biomass power plant with CCS. The efficiency should refer to the plant type(s) for which capital costs have been reported. If capital cost for more than one plant type has been reported, modellers should report efficiency for the additional plant types by adding variables Efficiency¦Electricity¦ Biomass¦w/ CCS¦2, ... Efficiency¦Electricity¦Biomass¦w/ CCS¦N (matching the assignment of plant types to technologies in the reporting of capital costs as documented in the comments sheet).
1484 | Techno-economic | Efficiency¦Electricity¦Biomass¦w/o CCS | % | Conversion efficiency (electricity produced per unit of primary energy input) of a new biomass power plant w/o CCS. The efficiency should refer to the plant type(s) for which capital costs have been reported. If capital cost for more than one plant type has been reported, modellers should report efficiency for the additional plant types by adding variables Efficiency¦Electricity¦Biomass¦w/o CCS¦2, ... Efficiency¦Electricity¦Biomass¦w/o CCS¦N (matching the assignment of plant types to technologies in the reporting of capital costs as documented in the comments sheet).
1485 | Techno-economic | Efficiency¦Electricity¦Coal¦w/ CCS | % | Conversion efficiency (electricity produced per unit of primary energy input) of a new coal power plant with CCS. The efficiency should refer to the plant type(s) for which capital costs have been reported. If capital cost for more than one plant type has been reported, modellers should report efficiency for the additional plant types by adding variables Efficiency¦Electricity¦Coal¦w/ CCS¦2, ... Efficiency¦Electricity¦Coal¦w/ CCS¦N (matching the assignment of plant types to technologies in the reporting of capital costs as documented in the comments sheet).
1486 | Techno-economic | Efficiency¦Electricity¦Coal¦w/o CCS | % | Conversion efficiency (electricity produced per unit of primary energy input) of a new coal power plant w/o CCS. The efficiency should refer to the plant type(s) for which capital costs have been reported. If capital cost for more than one plant type has been reported, modellers should report efficiency for the additional plant types by adding variables Efficiency¦Electricity¦Coal¦w/o CCS¦2, ... Efficiency¦Electricity¦Coal¦w/o CCS¦N (matching the assignment of plant types to technologies in the reporting of capital costs as documented in the comments sheet).
1487 | Techno-economic | Efficiency¦Electricity¦Gas¦w/ CCS | % | Conversion efficiency (electricity produced per unit of primary energy input) of a new gas power plant with CCS. The efficiency should refer to the plant type(s) for which capital costs have been reported. If capital cost for more than one plant type has been reported, modellers should report efficiency for the additional plant types by adding variables Efficiency¦Electricity¦Gas¦w/ CCS¦2, ... Efficiency¦Electricity¦Gas¦w/ CCS¦N (matching the assignment of plant types to technologies in the reporting of capital costs as documented in the comments sheet).
1488 | Techno-economic | Efficiency¦Electricity¦Gas¦w/o CCS | % | Conversion efficiency (electricity produced per unit of primary energy input) of a new gas power plant w/o CCS. The efficiency should refer to the plant type(s) for which capital costs have been reported. If capital cost for more than one plant type has been reported, modellers should report efficiency for the additional plant types by adding variables Efficiency¦Electricity¦Gas¦w/o CCS¦2, ... Efficiency¦Electricity¦Gas¦w/o CCS¦N (matching the assignment of plant types to technologies in the reporting of capital costs as documented in the comments sheet).
1489 | Techno-economic | Efficiency¦Gases¦Biomass¦w/ CCS | % | Conversion efficiency (energy content of gases produced per unit of primary energy input) of a new biomass to gas plant with CCS. The efficiency should refer to the plant type(s) for which capital costs have been reported. If capital cost for more than one plant type has been reported, modellers should report efficiency for the additional plant types by adding variables Efficiency¦Gases¦Biomass¦w/ CCS¦2, ... Efficiency¦Gases¦Biomass¦w/ CCS¦N (matching the assignment of plant types to technologies in the reporting of capital costs as documented in the comments sheet).
1490 | Techno-economic | Efficiency¦Gases¦Biomass¦w/o CCS | % | Conversion efficiency (energy content of gases produced per unit of primary energy input) of a new coal to gas plant w/o CCS. The efficiency should refer to the plant type(s) for which capital costs have been reported. If capital cost for more than one plant type has been reported, modellers should report efficiency for the additional plant types by adding variables Efficiency¦Gases¦Coal¦w/o CCS¦2, ... Efficiency¦Gases¦Coal¦w/o CCS¦N (matching the assignment of plant types to technologies in the reporting of capital costs as documented in the comments sheet).
1491 | Techno-economic | Efficiency¦Gases¦Coal¦w/ CCS | % | Conversion efficiency (energy content of gases produced per unit of primary energy input) of a new coal to gas plant with CCS. The efficiency should refer to the plant type(s) for which capital costs have been reported. If capital cost for more than one plant type has been reported, modellers should report efficiency for the additional plant types by adding variables Efficiency¦Gases¦Coal¦w/ CCS¦2, ... Efficiency¦Gases¦Coal¦w/ CCS¦N (matching the assignment of plant types to technologies in the reporting of capital costs as documented in the comments sheet).
1492 | Techno-economic | Efficiency¦Gases¦Coal¦w/o CCS | % | Conversion efficiency (energy content of gases produced per unit of primary energy input) of a new coal to gas plant w/o CCS. The efficiency should refer to the plant type(s) for which capital costs have been reported. If capital cost for more than one plant type has been reported, modellers should report efficiency for the additional plant types by adding variables Efficiency¦Gases¦Coal¦w/o CCS¦2, ... Efficiency¦Gases¦Coal¦w/o CCS¦N (matching the assignment of plant types to technologies in the reporting of capital costs as documented in the comments sheet).
1493 | Techno-economic | Efficiency¦Hydrogen¦Biomass¦w/ CCS | % | Conversion efficiency (energy content of hydrogen produced per unit of primary energy input) of a new biomass to hydrogen plant with CCS. The efficiency should refer to the plant type(s) for which capital costs have been reported. If capital cost for more than one plant type has been reported, modellers should report efficiency for the additional plant types by adding variables Efficiency¦Hydrogen¦Biomass¦w/ CCS¦2, ... Efficiency¦Hydrogen¦Biomass¦w/ CCS¦N (matching the assignment of plant types to technologies in the reporting of capital costs as documented in the comments sheet).
1494 | Techno-economic | Efficiency¦Hydrogen¦Biomass¦w/o CCS | % | Conversion efficiency (energy content of hydrogen produced per unit of primary energy input) of a new biomass to hydrogen plant w/o CCS. The efficiency should refer to the plant type(s) for which capital costs have been reported. If capital cost for more than one plant type has been reported, modellers should report efficiency for the additional plant types by adding variables Efficiency¦Hydrogen¦Biomass¦w/o CCS¦2, ... Efficiency¦Hydrogen¦Biomass¦w/o CCS¦N (matching the assignment of plant types to technologies in the reporting of capital costs as documented in the comments sheet).
1495 | Techno-economic | Efficiency¦Hydrogen¦Coal¦w/ CCS | % | Conversion efficiency (energy content of hydrogen produced per unit of primary energy input) of a new coal to hydrogen plant with CCS. The efficiency should refer to the plant type(s) for which capital costs have been reported. If capital cost for more than one plant type has been reported, modellers should report efficiency for the additional plant types by adding variables Efficiency¦Hydrogen¦Coal¦w/ CCS¦2, ... Efficiency¦Hydrogen¦Coal¦w/ CCS¦N (matching the assignment of plant types to technologies in the reporting of capital costs as documented in the comments sheet).
1496 | Techno-economic | Efficiency¦Hydrogen¦Coal¦w/o CCS | % | Conversion efficiency (energy content of hydrogen produced per unit of primary energy input) of a new coal to hydrogen plant w/o CCS. The efficiency should refer to the plant type(s) for which capital costs have been reported. If capital cost for more than one plant type has been reported, modellers should report efficiency for the additional plant types by adding variables Efficiency¦Hydrogen¦Coal¦w/o CCS¦2, ... Efficiency¦Hydrogen¦Coal¦w/o CCS¦N (matching the assignment of plant types to technologies in the reporting of capital costs as documented in the comments sheet).
1497 | Techno-economic | Efficiency¦Hydrogen¦Electricity | % | Conversion efficiency (energy content of hydrogen produced per unit of electricity input) of a new hydrogen-by-electrolysis plant. The efficiency should refer to the plant type(s) for which capital costs have been reported. If capital cost for more than one plant type has been reported, modellers should report efficiency for the additional plant types by adding variables Efficiency¦Hydrogen¦Electricity¦2, ... Efficiency¦Hydrogen¦Electricity¦w/ CCS¦N (matching the assignment of plant types to technologies in the reporting of capital costs as documented in the comments sheet).
1498 | Techno-economic | Efficiency¦Hydrogen¦Gas¦w/ CCS | % | Conversion efficiency (energy content of hydrogen produced per unit of primary energy input) of a new gas to hydrogen plant with CCS. The efficiency should refer to the plant type(s) for which capital costs have been reported. If capital cost for more than one plant type has been reported, modellers should report efficiency for the additional plant types by adding variables Efficiency¦Hydrogen¦Gas¦w/ CCS¦2, ... Efficiency¦Hydrogen¦Gas¦w/ CCS¦N (matching the assignment of plant types to technologies in the reporting of capital costs as documented in the comments sheet).
1499 | Techno-economic | Efficiency¦Hydrogen¦Gas¦w/o CCS | % | Conversion efficiency (energy content of hydrogen produced per unit of primary energy input) of a new gas to hydrogen plant w/o CCS. The efficiency should refer to the plant type(s) for which capital costs have been reported. If capital cost for more than one plant type has been reported, modellers should report efficiency for the additional plant types by adding variables Efficiency¦Hydrogen¦Gas¦w/o CCS¦2, ... Efficiency¦Hydrogen¦Gas¦w/o CCS¦N (matching the assignment of plant types to technologies in the reporting of capital costs as documented in the comments sheet).
1500 | Techno-economic | Efficiency¦Liquids¦Biomass¦w/ CCS | % | Conversion efficiency (energy content of liquids produced per unit of primary energy input) of a new biomass to liquids plant with CCS. The efficiency should refer to the plant type(s) for which capital costs have been reported. If capital cost for more than one plant type has been reported, modellers should report efficiency for the additional plant types by adding variables Efficiency¦Liquids¦Biomass¦w/ CCS¦2, ... Efficiency¦Liquids¦Biomass¦w/ CCS¦N (matching the assignment of plant types to technologies in the reporting of capital costs as documented in the comments sheet).
1501 | Techno-economic | Efficiency¦Liquids¦Biomass¦w/o CCS | % | Conversion efficiency (energy content of liquids produced per unit of primary energy input) of a new biomass to liquids plant w/o CCS. The efficiency should refer to the plant type(s) for which capital costs have been reported. If capital cost for more than one plant type has been reported, modellers should report efficiency for the additional plant types by adding variables Efficiency¦Liquids¦Biomass¦w/o CCS¦2, ... Efficiency¦Liquids¦Biomass¦w/o CCS¦N (matching the assignment of plant types to technologies in the reporting of capital costs as documented in the comments sheet).
1502 | Techno-economic | Efficiency¦Liquids¦Coal¦w/ CCS | % | Conversion efficiency (energy content of liquids produced per unit of primary energy input) of a new coal to liquids plant with CCS. The efficiency should refer to the plant type(s) for which capital costs have been reported. If capital cost for more than one plant type has been reported, modellers should report efficiency for the additional plant types by adding variables Efficiency¦Liquids¦Coal¦w/ CCS¦2, ... Efficiency¦Liquids¦Coal¦w/ CCS¦N (matching the assignment of plant types to technologies in the reporting of capital costs as documented in the comments sheet).
1503 | Techno-economic | Efficiency¦Liquids¦Coal¦w/o CCS | % | Conversion efficiency (energy content of liquids produced per unit of primary energy input) of a new coal to liquids plant w/o CCS. The efficiency should refer to the plant type(s) for which capital costs have been reported. If capital cost for more than one plant type has been reported, modellers should report efficiency for the additional plant types by adding variables Efficiency¦Liquids¦Coal¦w/o CCS¦2, ... Efficiency¦Liquids¦Coal¦w/o CCS¦N (matching the assignment of plant types to technologies in the reporting of capital costs as documented in the comments sheet).
1504 | Techno-economic | Efficiency¦Liquids¦Gas¦w/ CCS | % | Conversion efficiency (energy content of liquids produced per unit of primary energy input) of a new gas to liquids plant with CCS. The efficiency should refer to the plant type(s) for which capital costs have been reported. If capital cost for more than one plant type has been reported, modellers should report efficiency for the additional plant types by adding variables Efficiency¦Liquids¦Gas¦w/ CCS¦2, ... Efficiency¦Liquids¦Gas¦w/ CCS¦N (matching the assignment of plant types to technologies in the reporting of capital costs as documented in the comments sheet).
1505 | Techno-economic | Efficiency¦Liquids¦Gas¦w/o CCS | % | Conversion efficiency (energy content of liquids produced per unit of primary energy input) of a new gas to liquids plant w/o CCS. The efficiency should refer to the plant type(s) for which capital costs have been reported. If capital cost for more than one plant type has been reported, modellers should report efficiency for the additional plant types by adding variables Efficiency¦Liquids¦Gas¦w/o CCS¦2, ... Efficiency¦Liquids¦Gas¦w/o CCS¦N (matching the assignment of plant types to technologies in the reporting of capital costs as documented in the comments sheet).
1506 | Techno-economic | Efficiency¦Liquids¦Oil | % | Conversion efficiency (energy content of liquids produced per unit of primary energy input) of a new oil refining plant. The efficiency should refer to the plant type(s) for which capital costs have been reported. If capital cost for more than one plant type has been reported, modellers should report efficiency for the additional plant types by adding variables Efficiency¦Liquids¦Oil¦2, ... Efficiency¦Electricity¦Oil¦w/o CCS¦N (matching the assignment of plant types to technologies in the reporting of capital costs as documented in the comments sheet).
190 | Emissions | Emissions¦BC | Mt BC/yr | total black carbon emissions | 1 | 1
191 | Emissions | Emissions¦BC¦AFOLU | Mt BC/yr | black carbon emissions from agriculture, forestry and other land use (IPCC category 3) | 2 | 1 |  |  |  |  | 2
192 | Emissions | Emissions¦BC¦AFOLU¦Agriculture | Mt BC/yr | BC¦AFOLU¦Agric emissions from agriculture |  | 1
193 | Emissions | Emissions¦BC¦AFOLU¦Land | Mt BC/yr | BC¦AFOL emissions from forestry and other land use |  | 1
194 | Emissions | Emissions¦BC¦Energy | Mt BC/yr | black carbon emissions from energy use on supply and demand side, including fugitive emissions from fuels (IPCC category 1A, 1B) | 2 | 1
199 | Emissions | Emissions¦BC¦Energy¦Demand¦Industry | Mt BC/yr | black carbon emissions from fuel combustion in industry (IPCC category 1A2) |  | 2 | [7 empty] | 2
195 | Emissions | Emissions¦BC¦Energy¦Demand¦Residential and Commercial | Mt BC/yr | black carbon emissions from fuel combustion in residential, commercial, institutional sectors and agriculture (IPCC category 1A4a, 1A4b) |  | 2 | [5 empty] | 2
196 | Emissions | Emissions¦BC¦Energy¦Demand¦Residential and Commercial¦Commercial | Mt BC/yr | BC emissions from fuel combustion in commercial sector (IPCC category 1A4a, 1A4b) |  | 2 | [5 empty] | 2
197 | Emissions | Emissions¦BC¦Energy¦Demand¦Residential and Commercial¦Residential | Mt BC/yr | BC emissions from fuel combustion in residential sector (IPCC category 1A4a, 1A4b) |  | 2 | [5 empty] | 2
200 | Emissions | Emissions¦BC¦Energy¦Demand¦Transportation | Mt BC/yr | black carbon emissions from fuel combustion in transportation sector (IPCC category 1A3), excluding pipeline emissions (IPCC category 1A3ei) |  | 2 | [6 empty] | 2
201 | Emissions | Emissions¦BC¦Energy¦Demand¦Transportation¦Freight | Mt BC/yr | BC emissions from fuel combustion in Freight transportation sector (part of IPCC category 1A3), excluding pipeline emissions (IPCC category 1A3ei) |  | 2 | [6 empty] | 1
202 | Emissions | Emissions¦BC¦Energy¦Demand¦Transportation¦Passenger | Mt BC/yr | BC emissions from fuel combustion in Passenger transportation sector (part of IPCC category 1A3), excluding pipeline emissions (IPCC category 1A3ei) |  | 2 | [6 empty] | 1
203 | Emissions | Emissions¦BC¦Energy¦Supply | Mt BC/yr | black carbon emissions from fuel combustion and fugitive emissions from fuels: electricity and heat production and distribution (IPCC category 1A1a), other energy conversion (e.g. refineries, synfuel production, solid fuel processing, IPCC category 1Ab, 1Ac), incl. pipeline transportation (IPCC category 1A3ei), fugitive emissions from fuels (IPCC category 1B) and emissions from carbon dioxide transport and storage (IPCC category 1C) |  | 2
204 | Emissions | Emissions¦BC¦Industrial Processes | Mt BC/yr | BC emissions from industrial processes | 2 | 1 | [7 empty] | 2
205 | Emissions | Emissions¦BC¦Other | Mt BC/yr | black carbon emissions from other sources (please provide a definition of other sources in this category in the 'comments' tab) | 2 | 1
206 | Emissions | Emissions¦BC¦Waste | Mt BC/yr |  | 2 | 1
| Emissions | Emissions¦C2F6 | kt C2F6/yr | C2F6 emissions
207 | Emissions | Emissions¦C2F6¦AFOLU | kt C2F6/yr | C2F6 emissions from agriculture, forestry and other land use (IPCC category 3) | 2 | 1
208 | Emissions | Emissions¦C2F6¦AFOLU¦Agriculture | kt C2F6/yr | C2F6¦AFOLU¦Agric emissions from agriculture |  | 1
209 | Emissions | Emissions¦C2F6¦AFOLU¦Land | kt C2F6/yr | C2F6¦AFOL emissions from forestry and other land use |  | 1
210 | Emissions | Emissions¦C2F6¦Energy | kt C2F6/yr | C2F6¦ emissions from energy sector | 2 | 1
211 | Emissions | Emissions¦C2F6¦Industrial Processes | kt C2F6/yr | C2F6 emissions from industrial processes | 2 | 1 | [7 empty] | 2
212 | Emissions | Emissions¦C2F6¦Waste | kt C2F6/yr | C2F6 emissions from waste sector | 2 | 1
| Emissions | Emissions¦CF4 | kt CF4/yr | CF4 emissions | 2 | 1
213 | Emissions | Emissions¦CF4¦AFOLU | kt CF4/yr | CF4 emissions from agriculture, forestry and other land use (IPCC category 3) | 2 | 1
214 | Emissions | Emissions¦CF4¦AFOLU¦Agriculture | kt CF4/yr | CF4¦AFOLU¦Agric emissions from agriculture |  | 1
215 | Emissions | Emissions¦CF4¦AFOLU¦Land | kt CF4/yr | CF4¦AFOL emissions from forestry and other land use |  | 1
216 | Emissions | Emissions¦CF4¦Energy | kt CF4/yr | CF4¦ emissions from forestry and other land use | 2 | 1
217 | Emissions | Emissions¦CF4¦Industrial Processes | kt CF4/yr | CF4 emissions from industrial processes | 2 | 1 | [7 empty] | 2
218 | Emissions | Emissions¦CF4¦Waste | kt CF4/yr |  | 2 | 1
219 | Emissions | Emissions¦CFC | Mt CO2-equiv/yr |  | 1 | 1
220 | Emissions | Emissions¦CFC¦AFOLU | Mt CO2-equiv/yr | CFC emissions from agriculture, forestry and other land use (IPCC category 3) | 2 | 1
221 | Emissions | Emissions¦CFC¦AFOLU¦Agriculture | Mt CO2-equiv/yr | CFC¦AFOLU¦Agric emissions from agriculture |  | 1
222 | Emissions | Emissions¦CFC¦AFOLU¦Land | Mt CO2-equiv/yr | CFC¦AFOL emissions from forestry and other land use |  | 1
223 | Emissions | Emissions¦CFC¦Energy | Mt CO2-equiv/yr | CFC¦ emissions from forestry and other land use | 2 | 1
224 | Emissions | Emissions¦CFC¦Industrial Processes | Mt CO2-equiv/yr | CFC emissions from industrial processes | 2 | 1 | [7 empty] | 2
225 | Emissions | Emissions¦CFC¦Waste | Mt CO2-equiv/yr |  | 2 | 1
226 | Emissions | Emissions¦CH4 | Mt CH4/yr | total CH4 emissions | 1 | 1
227 | Emissions | Emissions¦CH4¦AFOLU | Mt CH4/yr | CH4 emissions from agriculture, forestry and other land use (IPCC category 3) | 1 | 1 |  |  |  |  | 1
228 | Emissions | Emissions¦CH4¦AFOLU¦Agriculture | Mt CH4/yr | CH4 emissions from Livestock in the agriculture sector |  | 1
| Emissions | Emissions¦CH4¦AFOLU¦Agriculture¦Livestock | Mt CH4/yr | CH4 emissions from Livestock in the agriculture sector |  | 1
| Emissions | Emissions¦CH4¦AFOLU¦Agriculture¦Livestock¦Enteric Fermentation | Mt CH4/yr | CH4 emissions from enteric fermentation in Livestock in the agriculture sector |  | 1
| Emissions | Emissions¦CH4¦AFOLU¦Agriculture¦Livestock¦Manure Management | Mt CH4/yr | CH4 emissions from processes involving manure (waste) management in Livestock in the agriculture sector |  | 1
| Emissions | Emissions¦CH4¦AFOLU¦Agriculture¦Rice | Mt CH4/yr | CH4 emissions from rice cultivation in the agriculture sector |  | 1
229 | Emissions | Emissions¦CH4¦AFOLU¦Land | Mt CH4/yr | CH4¦AFOL emissions from forestry and other land use |  | 1
230 | Emissions | Emissions¦CH4¦Energy | Mt CH4/yr | CH4 emissions from energy use on supply and demand side, including fugitive emissions from fuels (IPCC category 1A, 1B) | 2 | 1
235 | Emissions | Emissions¦CH4¦Energy¦Demand¦Industry | Mt CH4/yr | CH4 emissions from fuel combustion in industry (IPCC category 1A2) |  | 2 | [7 empty] | 2
231 | Emissions | Emissions¦CH4¦Energy¦Demand¦Residential and Commercial | Mt CH4/yr | CH4 emissions from fuel combustion in residential, commercial, institutional sectors (IPCC category 1A4a, 1A4b) |  | 2 | [5 empty] | 2
232 | Emissions | Emissions¦CH4¦Energy¦Demand¦Residential and Commercial¦Commercial | Mt CH4/yr | CH4 emissions from fuel combustion in commercial sector (IPCC category 1A4a, 1A4b) |  | 2 | [5 empty] | 2
233 | Emissions | Emissions¦CH4¦Energy¦Demand¦Residential and Commercial¦Residential | Mt CH4/yr | CH4 emissions from fuel combustion in residential sector (IPCC category 1A4a, 1A4b) |  | 2 | [5 empty] | 2
236 | Emissions | Emissions¦CH4¦Energy¦Demand¦Transportation | Mt CH4/yr | CH4 emissions from fuel combustion in transportation sector (IPCC category 1A3), excluding pipeline emissions (IPCC category 1A3ei) |  | 2 | [6 empty] | 2
237 | Emissions | Emissions¦CH4¦Energy¦Demand¦Transportation¦Freight | Mt CH4/yr | CH4 emissions from fuel combustion in Freight transportation sector (part of IPCC category 1A3), excluding pipeline emissions (IPCC category 1A3ei) |  | 2 | [6 empty] | 1
238 | Emissions | Emissions¦CH4¦Energy¦Demand¦Transportation¦Passenger | Mt CH4/yr | CH4 emissions from fuel combustion in Passenger transportation sector (part of IPCC category 1A3), excluding pipeline emissions (IPCC category 1A3ei) |  | 2 | [6 empty] | 1
239 | Emissions | Emissions¦CH4¦Energy¦Supply | Mt CH4/yr | CH4 emissions from fuel combustion and fugitive emissions from fuels: electricity and heat production and distribution (IPCC category 1A1a), other energy conversion (e.g. refineries, synfuel production, solid fuel processing, IPCC category 1Ab, 1Ac), incl. pipeline transportation (IPCC category 1A3ei), fugitive emissions from fuels (IPCC category 1B) and emissions from carbon dioxide transport and storage (IPCC category 1C) |  | 2
240 | Emissions | Emissions¦CH4¦Industrial Processes | Mt CH4/yr | CH4 emissions from industrial processes | 2 | 1 | [7 empty] | 2
241 | Emissions | Emissions¦CH4¦Industrial Processes¦Chemicals | Mt CH4/yr | CH4 emissions from industrial processes (excl. fuel combustion IPCC 1A2) in the chemicals sector (IPCC categories 2A, B, C, E) |  | 2 | [7 empty] | 2
242 | Emissions | Emissions¦CH4¦Industrial Processes¦Chemicals¦Ammonia | Mt CH4/yr | CH4 emissions from industrial processes (excl. fuel combustion IPCC 1A2) in the ammonia sector (NH3) (IPCC categories 2A, B, C, E) |  | 2 | [7 empty] | 2
243 | Emissions | Emissions¦CH4¦Industrial Processes¦Chemicals¦High value chemicals | Mt CH4/yr | CH4 emissions from industrial processes (excl. fuel combustion IPCC 1A2) in the high value chemicals sector (e.g. ethylene, propylene and BTX (benzene, toluene and xylene)) (IPCC categories 2A, B, C, E) |  | 2 | [7 empty] | 2
244 | Emissions | Emissions¦CH4¦Industrial Processes¦Chemicals¦Methanol | Mt CH4/yr | CH4 emissions from industrial processes (excl. fuel combustion IPCC 1A2) in the methanol sector (CH3OH) (IPCC categories 2A, B, C, E) |  | 2 | [7 empty] | 2
245 | Emissions | Emissions¦CH4¦Industrial Processes¦Chemicals¦Other | Mt CH4/yr | CH4 emissions from industrial processes (excl. fuel combustion IPCC 1A2) in the other sector (All other chemicals, please specify in comments tab) (IPCC categories 2A, B, C, E) |  | 2 | [7 empty] | 2
246 | Emissions | Emissions¦CH4¦Industrial Processes¦Non-ferrous metals | Mt CH4/yr | CH4 emissions from industrial processes (excl. fuel combustion IPCC 1A2) in the non-ferrous metals sector (IPCC categories 2A, B, C, E) |  | 2 | [7 empty] | 2
247 | Emissions | Emissions¦CH4¦Industrial Processes¦Other | Mt CH4/yr | CH4 emissions from industrial processes (excl. fuel combustion IPCC 1A2) in the other sector (All other production, please specify in comments tab) (IPCC categories 2A, B, C, E) |  | 2 | [7 empty] | 2
248 | Emissions | Emissions¦CH4¦Industrial Processes¦Plastics | Mt CH4/yr | CH4 emissions from industrial processes (excl. fuel combustion IPCC 1A2) in the plastics sector (IPCC categories 2A, B, C, E) |  | 2 | [7 empty] | 2
249 | Emissions | Emissions¦CH4¦Industrial Processes¦Pulp and Paper | Mt CH4/yr | CH4 emissions from industrial processes (excl. fuel combustion IPCC 1A2) in the pulp and paper sector (IPCC categories 2A, B, C, E) |  | 2 | [7 empty] | 2
250 | Emissions | Emissions¦CH4¦Industrial Processes¦Steel | Mt CH4/yr | CH4 emissions from industrial processes (excl. fuel combustion IPCC 1A2) in the steel sector (IPCC categories 2A, B, C, E) |  | 2 | [7 empty] | 2
251 | Emissions | Emissions¦CH4¦Other | Mt CH4/yr | CH4 emissions from other sources (please provide a definition of other sources in this category in the 'comments' tab) | 2 | 1
252 | Emissions | Emissions¦CH4¦Waste | Mt CH4/yr |  | 2 | 1
253 | Emissions | Emissions¦CO | Mt CO/yr | total CO emissions | 1 | 1
339 | Emissions | Emissions¦CO¦AFOLU | Mt CO/yr | Land Use based carbon monoxide emissions | 2 | 1 |  |  |  |  | 2
340 | Emissions | Emissions¦CO¦AFOLU¦Agriculture | Mt CO/yr | CO¦AFOLU¦Agric emissions from agriculture |  | 1
341 | Emissions | Emissions¦CO¦AFOLU¦Land | Mt CO/yr | CO¦AFOL emissions from forestry and other land use |  | 1
342 | Emissions | Emissions¦CO¦Energy | Mt CO/yr | carbon monoxide emissions from energy use on supply and demand side, including fugitive emissions from fuels (IPCC category 1A, 1B) | 2 | 1
347 | Emissions | Emissions¦CO¦Energy¦Demand¦Industry | Mt CO/yr | carbon monoxide emissions from Combustion in industry (IPCC 1A2) and industrial processes (IPCC 2C1-2C5) |  | 2 | [7 empty] | 2
343 | Emissions | Emissions¦CO¦Energy¦Demand¦Residential and Commercial | Mt CO/yr | carbon monoxide emissions from Combustion in Residential and Commercial/Institutional Sectors (IPCC 1A4A, 1A4B) |  | 2 | [5 empty] | 2
344 | Emissions | Emissions¦CO¦Energy¦Demand¦Residential and Commercial¦Commercial | Mt CO/yr | CO emissions from fuel combustion in commercial sector (IPCC category 1A4a, 1A4b) |  | 2 | [5 empty] | 2
345 | Emissions | Emissions¦CO¦Energy¦Demand¦Residential and Commercial¦Residential | Mt CO/yr | CO emissions from fuel combustion in residential sector (IPCC category 1A4a, 1A4b) |  | 2 | [5 empty] | 2
348 | Emissions | Emissions¦CO¦Energy¦Demand¦Transportation | Mt CO/yr | carbon monoxide emissions from Combustion in Transportation Sector (IPCC category 1A3) |  | 2 | [6 empty] | 2
349 | Emissions | Emissions¦CO¦Energy¦Demand¦Transportation¦Freight | Mt CO/yr | CO emissions from fuel combustion in Freight transportation sector (part of IPCC category 1A3), excluding pipeline emissions (IPCC category 1A3ei) |  | 2 | [6 empty] | 1
350 | Emissions | Emissions¦CO¦Energy¦Demand¦Transportation¦Passenger | Mt CO/yr | CO emissions from fuel combustion in Passenger transportation sector (part of IPCC category 1A3), excluding pipeline emissions (IPCC category 1A3ei) |  | 2 | [6 empty] | 1
351 | Emissions | Emissions¦CO¦Energy¦Supply | Mt CO/yr | carbon monoxide emissions from Extraction and Distribution of Fossil Fuels (including fugitive emissions, IPCC category 1B); Electricity production and distribution, district heating and other energy conversion (e.g. refineries, synfuel production) |  | 2
352 | Emissions | Emissions¦CO¦Industrial Processes | Mt CO/yr | CO emissions from industrial processes | 2 | 1 | [7 empty] | 2
353 | Emissions | Emissions¦CO¦Other | Mt CO/yr | carbon monoxide emissions from other energy end-use sectors that do not fit to any other category (please provide a definition of the sectors in this category in the 'comments' tab) | 2 | 1
354 | Emissions | Emissions¦CO¦Waste | Mt CO/yr |  | 2 | 1
254 | Emissions | Emissions¦CO2 | Mt CO2/yr | total net-CO2 emissions from all sources | 2 | 1
255 | Emissions | Emissions¦CO2¦AFOLU | Mt CO2/yr | CO2 emissions from agriculture, forestry and other land use (IPCC category 3) | 2 | 1 |  |  |  |  | 1
256 | Emissions | Emissions¦CO2¦AFOLU¦Agriculture | Mt CO2/yr | CO2¦AFOLU¦Agric emissions from agriculture | 2 | 1
257 | Emissions | Emissions¦CO2¦AFOLU¦Land | Mt CO2/yr | CO2¦AFOL emissions from forestry and other land use | 2 | 1
258 | Emissions | Emissions¦CO2¦Energy | Mt CO2/yr | CO2 emissions from energy use on supply and demand side (IPCC category 1A, 1B) | 2 | 1
259 | Emissions | Emissions¦CO2¦Energy and Industrial Processes | Mt CO2/yr | CO2 emissions from energy use on supply and demand side (IPCC category 1A, 1B) and from industrial processes (IPCC categories 2A, B, C, E) | 2 | 1 | [7 empty] | 2
260 | Emissions | Emissions¦CO2¦Energy¦Demand | Mt CO2/yr | CO2 emissions from fuel combustion in industry (IPCC category 1A2), residential, commercial, institutional sectors and agriculture, forestry, fishing (AFOFI) (IPCC category 1A4a, 1A4b, 1A4c), and transportation sector (IPCC category 1A3), excluding pipeline emissions (IPCC category 1A3ei) | 2 | 2
261 | Emissions | Emissions¦CO2¦Energy¦Demand¦AFOFI | Mt CO2/yr | CO2 emissions from fuel combustion in agriculture, forestry, fishing (AFOFI) (IPCC category 1A4c) | 2 | 2
287 | Emissions | Emissions¦CO2¦Energy¦Demand¦Industry | Mt CO2/yr | CO2 emissions from fuel combustion in industry (IPCC category 1A2) | 2 | 2 | [7 empty] | 1
288 | Emissions | Emissions¦CO2¦Energy¦Demand¦Industry¦Cement | Mt CO2/yr | CO2 emissions from fuel combustion in the Cement industry sector (IPCC category 1A2) |  | 2 | [7 empty] | 2
289 | Emissions | Emissions¦CO2¦Energy¦Demand¦Industry¦Chemicals | Mt CO2/yr | CO2 emissions from fuel combustion in the Chemicals industry sector (IPCC category 1A2) |  | 2 | [7 empty] | 2
290 | Emissions | Emissions¦CO2¦Energy¦Demand¦Industry¦Chemicals¦Ammonia | Mt CO2/yr | CO2 emissions from fuel combustion in the Chemicals¦Ammonia industry sector (IPCC category 1A2) |  | 2 | [7 empty] | 2
291 | Emissions | Emissions¦CO2¦Energy¦Demand¦Industry¦Chemicals¦High value chemicals | Mt CO2/yr | CO2 emissions from fuel combustion in the Chemicals¦High value chemicals industry sector (IPCC category 1A2) |  | 2 | [7 empty] | 2
292 | Emissions | Emissions¦CO2¦Energy¦Demand¦Industry¦Chemicals¦Methanol | Mt CO2/yr | CO2 emissions from fuel combustion in the Chemicals¦Methanol industry sector (IPCC category 1A2) |  | 2 | [7 empty] | 2
293 | Emissions | Emissions¦CO2¦Energy¦Demand¦Industry¦Chemicals¦Other | Mt CO2/yr | CO2 emissions from fuel combustion in the Chemicals¦Other industry sector (IPCC category 1A2) |  | 2 | [7 empty] | 2
294 | Emissions | Emissions¦CO2¦Energy¦Demand¦Industry¦Non-ferrous metals | Mt CO2/yr | CO2 emissions from fuel combustion in the Non-ferrous metals industry sector (IPCC category 1A2) |  | 2 | [7 empty] | 2
295 | Emissions | Emissions¦CO2¦Energy¦Demand¦Industry¦Other | Mt CO2/yr | CO2 emissions from fuel combustion in the Other industry sector (IPCC category 1A2) |  | 2 | [7 empty] | 2
296 | Emissions | Emissions¦CO2¦Energy¦Demand¦Industry¦Plastics | Mt CO2/yr | CO2 emissions from fuel combustion in the Plastics industry sector (IPCC category 1A2) |  | 2 | [7 empty] | 2
297 | Emissions | Emissions¦CO2¦Energy¦Demand¦Industry¦Pulp and Paper | Mt CO2/yr | CO2 emissions from fuel combustion in the Pulp and Paper industry sector (IPCC category 1A2) |  | 2 | [7 empty] | 2
298 | Emissions | Emissions¦CO2¦Energy¦Demand¦Industry¦Steel | Mt CO2/yr | CO2 emissions from fuel combustion in the Steel industry sector (IPCC category 1A2) |  | 2 | [7 empty] | 2
299 | Emissions | Emissions¦CO2¦Energy¦Demand¦Other Sector | Mt CO2/yr | CO2 emissions from fuel combustion in other energy supply sectors (please provide a definition of other sources in this category in the 'comments' tab) |  | 2
262 | Emissions | Emissions¦CO2¦Energy¦Demand¦Residential and Commercial | Mt CO2/yr | CO2 emissions from fuel combustion in residential, commercial, institutional sectors (IPCC category 1A4a, 1A4b) | 2 | 2 | [5 empty] | 1
263 | Emissions | Emissions¦CO2¦Energy¦Demand¦Residential and Commercial¦Commercial | Mt CO2/yr | CO2 emissions from fuel combustion in commercial and institutional sectors (IPCC category 1A4a) |  | 2 | [5 empty] | 2
264 | Emissions | Emissions¦CO2¦Energy¦Demand¦Residential and Commercial¦Commercial¦Education | Mt CO2/yr | CO2 emissions from fuel combustion in commercial sector (IPCC category 1A4a, 1A4b) in education Residential and Commercial |  | 2 | [5 empty] | 2
265 | Emissions | Emissions¦CO2¦Energy¦Demand¦Residential and Commercial¦Commercial¦Health | Mt CO2/yr | CO2 emissions from fuel combustion in commercial sector (IPCC category 1A4a, 1A4b) in health Residential and Commercial |  | 2 | [5 empty] | 2
266 | Emissions | Emissions¦CO2¦Energy¦Demand¦Residential and Commercial¦Commercial¦Heating | Mt CO2/yr | CO2 emissions from fuel combustion in commercial sector (IPCC category 1A4a, 1A4b) for heating |  | 2 | [5 empty] | 1
267 | Emissions | Emissions¦CO2¦Energy¦Demand¦Residential and Commercial¦Commercial¦Heating¦Cooking | Mt CO2/yr | CO2 emissions from fuel combustion in commercial sector (IPCC category 1A4a, 1A4b) for heating¦cooking |  | 2 | [5 empty] | 1
268 | Emissions | Emissions¦CO2¦Energy¦Demand¦Residential and Commercial¦Commercial¦Heating¦Space | Mt CO2/yr | CO2 emissions from fuel combustion in commercial sector (IPCC category 1A4a, 1A4b) for heating¦space |  | 2 | [5 empty] | 1
269 | Emissions | Emissions¦CO2¦Energy¦Demand¦Residential and Commercial¦Commercial¦Heating¦Water | Mt CO2/yr | CO2 emissions from fuel combustion in commercial sector (IPCC category 1A4a, 1A4b) for heating¦water |  | 2 | [5 empty] | 1
270 | Emissions | Emissions¦CO2¦Energy¦Demand¦Residential and Commercial¦Commercial¦Hotels | Mt CO2/yr | CO2 emissions from fuel combustion in commercial sector (IPCC category 1A4a, 1A4b) in hotels Residential and Commercial |  | 2 | [5 empty] | 2
271 | Emissions | Emissions¦CO2¦Energy¦Demand¦Residential and Commercial¦Commercial¦Industrial & trade | Mt CO2/yr | CO2 emissions from fuel combustion in commercial sector (IPCC category 1A4a, 1A4b) in industrial & trade Residential and Commercial |  | 2 | [5 empty] | 2
272 | Emissions | Emissions¦CO2¦Energy¦Demand¦Residential and Commercial¦Commercial¦Offices | Mt CO2/yr | CO2 emissions from fuel combustion in commercial sector (IPCC category 1A4a, 1A4b) in offices Residential and Commercial |  | 2 | [5 empty] | 2
273 | Emissions | Emissions¦CO2¦Energy¦Demand¦Residential and Commercial¦Commercial¦Restaurant | Mt CO2/yr | CO2 emissions from fuel combustion in commercial sector (IPCC category 1A4a, 1A4b) in restaurant Residential and Commercial |  | 2 | [5 empty] | 2
274 | Emissions | Emissions¦CO2¦Energy¦Demand¦Residential and Commercial¦Residential | Mt CO2/yr | CO2 emissions from fuel combustion in residential (IPCC category 1A4b) |  | 2 | [5 empty] | 2
280 | Emissions | Emissions¦CO2¦Energy¦Demand¦Residential and Commercial¦Residential¦Heating | Mt CO2/yr | CO2 emissions from fuel combustion in residential sector (IPCC category 1A4a, 1A4b) for heating |  | 2 | [5 empty] | 1
281 | Emissions | Emissions¦CO2¦Energy¦Demand¦Residential and Commercial¦Residential¦Heating¦Cooking | Mt CO2/yr | CO2 emissions from fuel combustion in residential sector (IPCC category 1A4a, 1A4b) for heating¦cooking |  | 2 | [5 empty] | 1
282 | Emissions | Emissions¦CO2¦Energy¦Demand¦Residential and Commercial¦Residential¦Heating¦Space | Mt CO2/yr | CO2 emissions from fuel combustion in residential sector (IPCC category 1A4a, 1A4b) for heating¦space |  | 2 | [5 empty] | 1
283 | Emissions | Emissions¦CO2¦Energy¦Demand¦Residential and Commercial¦Residential¦Heating¦Water | Mt CO2/yr | CO2 emissions from fuel combustion in residential sector (IPCC category 1A4a, 1A4b) for heating¦water |  | 2 | [5 empty] | 1
284 | Emissions | Emissions¦CO2¦Energy¦Demand¦Residential and Commercial¦Residential¦Multi-family | Mt CO2/yr | CO2 emissions from fuel combustion in residential sector (IPCC category 1A4a, 1A4b) in multi-family housing |  | 2 | [5 empty] | 1
285 | Emissions | Emissions¦CO2¦Energy¦Demand¦Residential and Commercial¦Residential¦Single family | Mt CO2/yr | CO2 emissions from fuel combustion in residential sector (IPCC category 1A4a, 1A4b) in single family housing |  | 2 | [5 empty] | 1
286 | Emissions | Emissions¦CO2¦Energy¦Demand¦Residential and Commercial¦Residential¦Slum | Mt CO2/yr | CO2 emissions from fuel combustion in residential sector (IPCC category 1A4a, 1A4b) in slum housing |  | 2 | [5 empty] | 1
300 | Emissions | Emissions¦CO2¦Energy¦Demand¦Transportation | Mt CO2/yr | CO2 emissions from fuel combustion in transportation sector (IPCC category 1A3), excluding pipeline emissions (IPCC category 1A3ei) | 2 | 2 | [6 empty] | 1
301 | Emissions | Emissions¦CO2¦Energy¦Demand¦Transportation¦Aviation | Mt CO2/yr | carbon dioxide emissions from transport by aviation mode |  | 2 | [6 empty] | 1
302 | Emissions | Emissions¦CO2¦Energy¦Demand¦Transportation¦Aviation¦Freight | Mt CO2/yr | carbon dioxide emissions from transport by freight aviation mode |  | 2 | [6 empty] | 1
303 | Emissions | Emissions¦CO2¦Energy¦Demand¦Transportation¦Aviation¦Passenger | Mt CO2/yr | carbon dioxide emissions from transport by passenger aviation mode |  | 2 | [6 empty] | 1
304 | Emissions | Emissions¦CO2¦Energy¦Demand¦Transportation¦Freight | Mt CO2/yr | CO2 emissions from fuel combustion in freight transportation sector (part of IPCC category 1A3), excluding pipeline emissions (IPCC category 1A3ei) |  | 2 | [6 empty] | 2
305 | Emissions | Emissions¦CO2¦Energy¦Demand¦Transportation¦Maritime | Mt CO2/yr | carbon dioxide emissions from transport by maritime mode |  | 2 | [6 empty] | 1
306 | Emissions | Emissions¦CO2¦Energy¦Demand¦Transportation¦Maritime¦Freight | Mt CO2/yr | carbon dioxide emissions from transport by freight maritime mode |  | 2 | [6 empty] | 1
307 | Emissions | Emissions¦CO2¦Energy¦Demand¦Transportation¦Maritime¦Passenger | Mt CO2/yr | carbon dioxide emissions from transport by passenger maritime mode |  | 2 | [6 empty] | 1
308 | Emissions | Emissions¦CO2¦Energy¦Demand¦Transportation¦Passenger | Mt CO2/yr | CO2 emissions from fuel combustion in passenger transportation sector (part of IPCC category 1A3) |  | 2 | [6 empty] | 2
309 | Emissions | Emissions¦CO2¦Energy¦Demand¦Transportation¦Rail | Mt CO2/yr | carbon dioxide emissions from transport by rail mode |  | 2 | [6 empty] | 1
310 | Emissions | Emissions¦CO2¦Energy¦Demand¦Transportation¦Rail¦Freight | Mt CO2/yr | carbon dioxide emissions from transport by freight rail mode |  | 2 | [6 empty] | 1
311 | Emissions | Emissions¦CO2¦Energy¦Demand¦Transportation¦Rail¦Passenger | Mt CO2/yr | carbon dioxide emissions from transport by passenger rail mode |  | 2 | [6 empty] | 1
312 | Emissions | Emissions¦CO2¦Energy¦Demand¦Transportation¦Road | Mt CO2/yr | carbon dioxide emissions from road transport vehicles |  | 2 | [6 empty] | 1
313 | Emissions | Emissions¦CO2¦Energy¦Demand¦Transportation¦Road¦Freight | Mt CO2/yr | carbon dioxide emissions from road freight transport vehicles |  | 2 | [6 empty] | 1
314 | Emissions | Emissions¦CO2¦Energy¦Demand¦Transportation¦Road¦Passenger | Mt CO2/yr | carbon dioxide emissions from road transport passenger vehicles |  | 2 | [6 empty] | 1
315 | Emissions | Emissions¦CO2¦Energy¦Demand¦Transportation¦Road¦Passenger¦2W&3W | Mt CO2/yr | carbon dioxide emissions from road transport passenger 2W&3W vehicles |  | 2 | [6 empty] | 1
316 | Emissions | Emissions¦CO2¦Energy¦Demand¦Transportation¦Road¦Passenger¦Bus | Mt CO2/yr | carbon dioxide emissions from road transport passenger Buses |  | 2 | [6 empty] | 1
317 | Emissions | Emissions¦CO2¦Energy¦Demand¦Transportation¦Road¦Passenger¦LDV | Mt CO2/yr | carbon dioxide emissions from road transport passenger LDVs |  | 2 | [6 empty] | 1
318 | Emissions | Emissions¦CO2¦Energy¦Supply | Mt CO2/yr | CO2 emissions from fuel combustion and fugitive emissions from fuels: electricity and heat production and distribution (IPCC category 1A1a), other energy conversion (e.g. refineries, synfuel production, solid fuel processing, IPCC category 1Ab, 1Ac), incl. pipeline transportation (IPCC category 1A3ei), fugitive emissions from fuels (IPCC category 1B) and emissions from carbon dioxide transport and storage (IPCC category 1C) | 2 | 2
319 | Emissions | Emissions¦CO2¦Energy¦Supply¦Electricity | Mt CO2/yr | CO2 emissions from electricity and CHP production and distribution (IPCC category 1A1ai and 1A1aii) | 2 | 2
320 | Emissions | Emissions¦CO2¦Energy¦Supply¦Gases | Mt CO2/yr | CO2 emissions from fuel combustion and fugitive emissions from fuels: gaseous fuel extraction and processing (e.g. natural gas extraction production, IPCC category 1B2b, parts of 1A1cii) |  | 2
321 | Emissions | Emissions¦CO2¦Energy¦Supply¦Heat | Mt CO2/yr | CO2 emissions from heat production and distribution (IPCC category 1A1aiii) |  | 2
322 | Emissions | Emissions¦CO2¦Energy¦Supply¦Liquids | Mt CO2/yr | CO2 emissions from fuel combustion and fugitive emissions from fuels: liquid fuel extraction and processing (e.g. oil production, refineries, synfuel production, IPCC category 1A1b, parts of 1A1cii, 1B2a) |  | 2
323 | Emissions | Emissions¦CO2¦Energy¦Supply¦Other Sector | Mt CO2/yr | CO2 emissions from fuel combustion in other energy supply sectors (please provide a definition of other sources in this category in the 'comments' tab) |  | 2
324 | Emissions | Emissions¦CO2¦Energy¦Supply¦Solids | Mt CO2/yr | CO2 emissions from fuel combustion and fugitive emissions from fuels: solid fuel extraction and processing (IPCC category 1A1ci, parts of 1A1cii, 1B1) |  | 2
325 | Emissions | Emissions¦CO2¦Industrial Processes | Mt CO2/yr | CO2 emissions from industrial processes (IPCC categories 2A, B, C, E) | 2 | 1 | [7 empty] | 2
326 | Emissions | Emissions¦CO2¦Industrial Processes¦Cement | Mt CO2/yr | CO2 emissions from industrial processes (excl. fuel combustion IPCC 1A2) in the cement sector (IPCC categories 2A, B, C, E) | 2 | 2 | [7 empty] | 2
327 | Emissions | Emissions¦CO2¦Industrial Processes¦Chemicals | Mt CO2/yr | CO2 emissions from industrial processes (excl. fuel combustion IPCC 1A2) in the chemicals sector (IPCC categories 2A, B, C, E) | 2 | 2 | [7 empty] | 2
328 | Emissions | Emissions¦CO2¦Industrial Processes¦Chemicals¦Ammonia | Mt CO2/yr | CO2 emissions from industrial processes (excl. fuel combustion IPCC 1A2) in the ammonia sector (NH3) (IPCC categories 2A, B, C, E) |  | 2 | [7 empty] | 2
329 | Emissions | Emissions¦CO2¦Industrial Processes¦Chemicals¦High value chemicals | Mt CO2/yr | CO2 emissions from industrial processes (excl. fuel combustion IPCC 1A2) in the high value chemicals sector (e.g. ethylene, propylene and BTX (benzene, toluene and xylene)) (IPCC categories 2A, B, C, E) |  | 2 | [7 empty] | 2
330 | Emissions | Emissions¦CO2¦Industrial Processes¦Chemicals¦Methanol | Mt CO2/yr | CO2 emissions from industrial processes (excl. fuel combustion IPCC 1A2) in the methanol sector (CH3OH) (IPCC categories 2A, B, C, E) |  | 2 | [7 empty] | 2
331 | Emissions | Emissions¦CO2¦Industrial Processes¦Chemicals¦Other | Mt CO2/yr | CO2 emissions from industrial processes (excl. fuel combustion IPCC 1A2) in the other sector (All other chemicals, please specify in comments tab) (IPCC categories 2A, B, C, E) |  | 2 | [7 empty] | 2
332 | Emissions | Emissions¦CO2¦Industrial Processes¦Non-ferrous metals | Mt CO2/yr | CO2 emissions from industrial processes (excl. fuel combustion IPCC 1A2) in the non-ferrous metals sector (IPCC categories 2A, B, C, E) | 2 | 2 | [7 empty] | 2
333 | Emissions | Emissions¦CO2¦Industrial Processes¦Other | Mt CO2/yr | CO2 emissions from industrial processes (excl. fuel combustion IPCC 1A2) in the other sector (All other production, please specify in comments tab) (IPCC categories 2A, B, C, E) | 2 | 2 | [7 empty] | 2
334 | Emissions | Emissions¦CO2¦Industrial Processes¦Plastics | Mt CO2/yr | CO2 emissions from industrial processes (excl. fuel combustion IPCC 1A2) in the plastics sector (IPCC categories 2A, B, C, E) | 2 | 2 | [7 empty] | 2
335 | Emissions | Emissions¦CO2¦Industrial Processes¦Pulp and Paper | Mt CO2/yr | CO2 emissions from industrial processes (excl. fuel combustion IPCC 1A2) in the pulp and paper sector (IPCC categories 2A, B, C, E) | 2 | 2 | [7 empty] | 2
336 | Emissions | Emissions¦CO2¦Industrial Processes¦Steel | Mt CO2/yr | CO2 emissions from industrial processes (excl. fuel combustion IPCC 1A2) in the steel sector (IPCC categories 2A, B, C, E) | 2 | 2 | [7 empty] | 2
337 | Emissions | Emissions¦CO2¦Other | Mt CO2/yr | CO2 emissions from other sources (please provide a definition of other sources in this category in the 'comments' tab) | 2 | 1
338 | Emissions | Emissions¦CO2¦Waste | Mt CO2/yr |  | 2 | 1
355 | Emissions | Emissions¦F-Gases | Mt CO2-equiv/yr | total F-gas emissions, including sulfur hexafluoride (SF6), hydrofluorocarbons (HFCs), perfluorocarbons (PFCs) (preferably use 100-year GWPs from AR4 for aggregation of different F-gases; in case other GWPs have been used, please document this on the 'comments' tab) | 1 | 1
356 | Emissions | Emissions¦HFC | kt HFC134a-equiv/yr | total emissions of hydrofluorocarbons (HFCs), provided as aggregate HFC134a-equivalents | 1 | 1
357 | Emissions | Emissions¦HFC¦AFOLU | Mt CO2-equiv/yr | HFC emissions from agriculture, forestry and other land use (IPCC category 3) | 2 | 1
358 | Emissions | Emissions¦HFC¦AFOLU¦Agriculture | Mt CO2-equiv/yr | HFC¦AFOLU¦Agric emissions from agriculture |  | 1
359 | Emissions | Emissions¦HFC¦AFOLU¦Land | Mt CO2-equiv/yr | HFC¦AFOL emissions from forestry and other land use |  | 1
360 | Emissions | Emissions¦HFC¦Energy | Mt CO2-equiv/yr | HFC¦ emissions from forestry and other land use | 2 | 1
361 | Emissions | Emissions¦HFC¦HFC125 | kt HFC125/yr | total emissions of HFC125 | 2 | 1
362 | Emissions | Emissions¦HFC¦HFC134a | kt HFC134a/yr | total emissions of HFC134a | 2 | 1
363 | Emissions | Emissions¦HFC¦HFC143a | kt HFC143a/yr | total emissions of HFC143a | 2 | 1
364 | Emissions | Emissions¦HFC¦HFC227ea | kt HFC227ea/yr | total emissions of HFC227ea | 2 | 1
365 | Emissions | Emissions¦HFC¦HFC23 | kt HFC23/yr | total emissions of HFC23 | 2 | 1
366 | Emissions | Emissions¦HFC¦HFC245fa | kt HFC245fa/yr | total emissions of HFC245fa | 2 | 1
367 | Emissions | Emissions¦HFC¦HFC32 | kt HFC32/yr | total emissions of HFC32 | 2 | 1
368 | Emissions | Emissions¦HFC¦HFC43-10 | kt HFC43-10/yr | total emissions of HFC343-10 | 2 | 1
369 | Emissions | Emissions¦HFC¦Industrial Processes | Mt CO2-equiv/yr | HFC emissions from industrial processes | 2 | 1 | [7 empty] | 2
370 | Emissions | Emissions¦HFC¦Industrial Processes¦Chemicals | kt HFC134a-equiv/yr | HFC emissions from industrial processes (excl. fuel combustion IPCC 1A2) in the chemicals sector (IPCC categories 2A, B, C, E) |  | 2 | [7 empty] | 2
371 | Emissions | Emissions¦HFC¦Industrial Processes¦Other | kt HFC134a-equiv/yr | HFC emissions from industrial processes (excl. fuel combustion IPCC 1A2) in the other sector (All other production, please specify in comments tab) (IPCC categories 2A, B, C, E) |  | 2 | [7 empty] | 2
372 | Emissions | Emissions¦HFC¦Waste | Mt CO2-equiv/yr |  | 2 | 1
373 | Emissions | Emissions¦Kyoto Gases | Mt CO2-equiv/yr | total Kyoto GHG emissions, including CO2, CH4, N2O and F-gases (preferably use 100-year GWPs from AR4 for aggregation of different gases; in case other GWPs have been used, please document this on the 'comments' tab) | 1 | 1
374 | Emissions | Emissions¦N2O | kt N2O/yr | total N2O emissions | 1 | 1
375 | Emissions | Emissions¦N2O¦AFOLU | kt N2O/yr | N2O emissions from agriculture, forestry and other land use (IPCC category 3) | 2 | 1 |  |  |  |  | 2
376 | Emissions | Emissions¦N2O¦AFOLU¦Agriculture | kt N2O/yr | N2O¦AFOLU¦Agric emissions from agriculture |  | 1
| Emissions | Emissions¦N2O¦AFOLU¦Agriculture¦Livestock¦Manure Management | kt N2O/yr | N2O emissions from livestock manure management in the agriculture sector |  | 1
| Emissions | Emissions¦N2O¦AFOLU¦Agriculture¦Managed Soils | kt N2O/yr | N2O emissions from soil management practices in the agriculture sector |  | 1
377 | Emissions | Emissions¦N2O¦AFOLU¦Land | kt N2O/yr | N2O¦AFOL emissions from forestry and other land use |  | 1
378 | Emissions | Emissions¦N2O¦Energy | kt N2O/yr | N2O emissions from energy use on supply and demand side, including fugitive emissions from fuels (IPCC category 1A, 1B) | 2 | 1
379 | Emissions | Emissions¦N2O¦Energy¦Demand¦Residential and Commercial¦Commercial | kt N2O/yr | N2O emissions from fuel combustion in commercial sector (IPCC category 1A4a, 1A4b) |  | 2 | [5 empty] | 2
380 | Emissions | Emissions¦N2O¦Energy¦Demand¦Residential and Commercial¦Residential | kt N2O/yr | N2O emissions from fuel combustion in residential sector (IPCC category 1A4a, 1A4b) |  | 2 | [5 empty] | 2
382 | Emissions | Emissions¦N2O¦Energy¦Demand¦Transportation | kt N2O/yr | N2O emissions from fuel combustion in the transportation sector (part of IPCC category 1A3), excluding pipeline emissions (IPCC category 1A3ei) |  | 2 | [6 empty] | 1
383 | Emissions | Emissions¦N2O¦Energy¦Demand¦Transportation¦Freight | kt N2O/yr | N2O emissions from fuel combustion in Freight transportation sector (part of IPCC category 1A3), excluding pipeline emissions (IPCC category 1A3ei) |  | 2 | [6 empty] | 1
384 | Emissions | Emissions¦N2O¦Energy¦Demand¦Transportation¦Passenger | kt N2O/yr | N2O emissions from fuel combustion in Passenger transportation sector (part of IPCC category 1A3), excluding pipeline emissions (IPCC category 1A3ei) |  | 2 | [6 empty] | 1
385 | Emissions | Emissions¦N2O¦Industrial Processes | kt N2O/yr | N2O emissions from industrial processes | 2 | 1 | [7 empty] | 2
386 | Emissions | Emissions¦N2O¦Industrial Processes¦Chemicals | kt N2O/yr | N2O emissions from industrial processes (excl. fuel combustion IPCC 1A2) in the chemicals sector (IPCC categories 2A, B, C, E) |  | 2 | [7 empty] | 2
387 | Emissions | Emissions¦N2O¦Industrial Processes¦Non-ferrous metals | kt N2O/yr | N2O emissions from industrial processes (excl. fuel combustion IPCC 1A2) in the non-ferrous metals sector (IPCC categories 2A, B, C, E) |  | 2 | [7 empty] | 2
388 | Emissions | Emissions¦N2O¦Industrial Processes¦Other | kt N2O/yr | N2O emissions from industrial processes (excl. fuel combustion IPCC 1A2) in the other sector (All other production, please specify in comments tab) (IPCC categories 2A, B, C, E) |  | 2 | [7 empty] | 2
389 | Emissions | Emissions¦N2O¦Industrial Processes¦Plastics | kt N2O/yr | N2O emissions from industrial processes (excl. fuel combustion IPCC 1A2) in the plastics sector (IPCC categories 2A, B, C, E) |  | 2 | [7 empty] | 2
390 | Emissions | Emissions¦N2O¦Industrial Processes¦Steel | kt N2O/yr | N2O emissions from industrial processes (excl. fuel combustion IPCC 1A2) in the steel sector (IPCC categories 2A, B, C, E) |  | 2 | [7 empty] | 2
391 | Emissions | Emissions¦N2O¦Other | kt N2O/yr | N2O emissions from other sources (please provide a definition of other sources in this category in the 'comments' tab) | 2 | 1
392 | Emissions | Emissions¦N2O¦Waste | kt N2O/yr |  | 2 | 1
393 | Emissions | Emissions¦NH3 | Mt NH3/yr | total ammonia (NH3) emissions | 1 | 1
394 | Emissions | Emissions¦NH3¦AFOLU | Mt NH3/yr | land use based ammonia Emissions | 2 | 1 |  |  |  |  | 2
395 | Emissions | Emissions¦NH3¦AFOLU¦Agriculture | Mt NH3/yr | NH3¦AFOLU¦Agric emissions from agriculture |  | 1
396 | Emissions | Emissions¦NH3¦AFOLU¦Land | Mt NH3/yr | NH3¦AFOL emissions from forestry and other land use |  | 1
397 | Emissions | Emissions¦NH3¦Energy | Mt NH3/yr | ammonia emissions from energy use on supply and demand side, including fugitive emissions from fuels (IPCC category 1A, 1B) | 2 | 1
402 | Emissions | Emissions¦NH3¦Energy¦Demand¦Industry | Mt NH3/yr | ammonia Emissions from Combustion in industry (IPCC 1A2) and industrial processes (IPCC 2C1-2C5) |  | 2
398 | Emissions | Emissions¦NH3¦Energy¦Demand¦Residential and Commercial | Mt NH3/yr | ammonia Emissions from Combustion in Residential and Commercial/Institutional Sectors (IPCC 1A4A, 1A4B) |  | 2
399 | Emissions | Emissions¦NH3¦Energy¦Demand¦Residential and Commercial¦Commercial | Mt NH3/yr | NH3 emissions from fuel combustion in commercial sector (IPCC category 1A4a, 1A4b) |  | 2 | [5 empty] | 2
400 | Emissions | Emissions¦NH3¦Energy¦Demand¦Residential and Commercial¦Residential | Mt NH3/yr | NH3 emissions from fuel combustion in residential sector (IPCC category 1A4a, 1A4b) |  | 2 | [5 empty] | 2
403 | Emissions | Emissions¦NH3¦Energy¦Demand¦Transportation | Mt NH3/yr | ammonia Emissions from Combustion in Transportation Sector (IPCC category 1A3) |  | 2
404 | Emissions | Emissions¦NH3¦Energy¦Demand¦Transportation¦Freight | Mt NH3/yr | NH3 emissions from fuel combustion in Freight transportation sector (part of IPCC category 1A3), excluding pipeline emissions (IPCC category 1A3ei) |  | 2 | [6 empty] | 1
405 | Emissions | Emissions¦NH3¦Energy¦Demand¦Transportation¦Passenger | Mt NH3/yr | NH3 emissions from fuel combustion in Passenger transportation sector (part of IPCC category 1A3), excluding pipeline emissions (IPCC category 1A3ei) |  | 2 | [6 empty] | 1
406 | Emissions | Emissions¦NH3¦Energy¦Supply | Mt NH3/yr | ammonia Emissions from Extraction and Distribution of Fossil Fuels (including fugitive Emissions, IPCC category 1B); Electricity production and distribution, district heating and other energy conversion (e.g. refineries, synfuel production) |  | 2
407 | Emissions | Emissions¦NH3¦Industrial Processes | Mt NH3/yr | NH3 emissions from industrial processes | 2 | 1 | [7 empty] | 2
408 | Emissions | Emissions¦NH3¦Other | Mt NH3/yr | ammonia Emissions from other energy end-use sectors that do not fit to any other category (please provide a definition of the sectors in this category in the 'comments' tab) | 2 | 1
409 | Emissions | Emissions¦NH3¦Waste | Mt NH3/yr |  | 2 | 1
410 | Emissions | Emissions¦NOx | Mt NO2/yr | total NOx emissions | 1 | 1
411 | Emissions | Emissions¦NOx¦AFOLU | Mt NO2/yr | NOx emissions from agriculture, forestry and other land use (IPCC category 3) | 2 | 1 |  |  |  |  | 2
412 | Emissions | Emissions¦NOx¦AFOLU¦Agriculture | Mt NO2/yr | NOx¦AFOLU¦Agric emissions from agriculture |  | 1
413 | Emissions | Emissions¦NOx¦AFOLU¦Land | Mt NO2/yr | NOx¦AFOL emissions from forestry and other land use |  | 1
414 | Emissions | Emissions¦NOx¦Energy | Mt NO2/yr | NOx emissions from energy use on supply and demand side, including fugitive emissions from fuels (IPCC category 1A, 1B) | 2 | 1
419 | Emissions | Emissions¦NOx¦Energy¦Demand¦Industry | Mt NO2/yr | NOx emissions from fuel combustion in industry (IPCC category 1A2) |  | 2 | [7 empty] | 2
415 | Emissions | Emissions¦NOx¦Energy¦Demand¦Residential and Commercial | Mt NO2/yr | NOx emissions from fuel combustion in residential, commercial, institutional sectors (IPCC category 1A4a, 1A4b) |  | 2 | [5 empty] | 2
416 | Emissions | Emissions¦NOx¦Energy¦Demand¦Residential and Commercial¦Commercial | Mt NO2/yr | NOx emissions from fuel combustion in commercial sector (IPCC category 1A4a, 1A4b) |  | 2 | [5 empty] | 2
417 | Emissions | Emissions¦NOx¦Energy¦Demand¦Residential and Commercial¦Residential | Mt NO2/yr | NOx emissions from fuel combustion in residential sector (IPCC category 1A4a, 1A4b) |  | 2 | [5 empty] | 2
420 | Emissions | Emissions¦NOx¦Energy¦Demand¦Transportation | Mt NO2/yr | NOx emissions from fuel combustion in transportation sector (IPCC category 1A3), excluding pipeline emissions (IPCC category 1A3ei) |  | 2 | [6 empty] | 2
421 | Emissions | Emissions¦NOx¦Energy¦Demand¦Transportation¦Freight | Mt NO2/yr | NOx emissions from fuel combustion in Freight transportation sector (part of IPCC category 1A3), excluding pipeline emissions (IPCC category 1A3ei) |  | 2 | [6 empty] | 1
422 | Emissions | Emissions¦NOx¦Energy¦Demand¦Transportation¦Passenger | Mt NO2/yr | NOx emissions from fuel combustion in Passenger transportation sector (part of IPCC category 1A3), excluding pipeline emissions (IPCC category 1A3ei) |  | 2 | [6 empty] | 1
423 | Emissions | Emissions¦NOx¦Energy¦Supply | Mt NO2/yr | NOx emissions from fuel combustion and fugitive emissions from fuels: electricity and heat production and distribution (IPCC category 1A1a), other energy conversion (e.g. refineries, synfuel production, solid fuel processing, IPCC category 1Ab, 1Ac), incl. pipeline transportation (IPCC category 1A3ei), fugitive emissions from fuels (IPCC category 1B) and emissions from carbon dioxide transport and storage (IPCC category 1C) |  | 2
424 | Emissions | Emissions¦NOx¦Industrial Processes | Mt NO2/yr | NOx emissions from industrial processes | 2 | 1 | [7 empty] | 2
425 | Emissions | Emissions¦NOx¦Other | Mt NO2/yr | NOx emissions from other sources (please provide a definition of other sources in this category in the 'comments' tab) | 2 | 1
426 | Emissions | Emissions¦NOx¦Waste | Mt NO2/yr |  | 2 | 1
427 | Emissions | Emissions¦OC | Mt OC/yr | total organic carbon emissions | 1 | 1
428 | Emissions | Emissions¦OC¦AFOLU | Mt OC/yr | organic carbon emissions from agriculture, forestry and other land use (IPCC category 3) | 2 | 1 |  |  |  |  | 2
429 | Emissions | Emissions¦OC¦AFOLU¦Agriculture | Mt OC/yr | OC¦AFOLU¦Agric emissions from agriculture |  | 1
430 | Emissions | Emissions¦OC¦AFOLU¦Land | Mt OC/yr | OC¦AFOL emissions from forestry and other land use |  | 1
431 | Emissions | Emissions¦OC¦Energy | Mt OC/yr | organic carbon emissions from energy use on supply and demand side, including fugitive emissions from fuels (IPCC category 1A, 1B) | 2 | 1
436 | Emissions | Emissions¦OC¦Energy¦Demand¦Industry | Mt OC/yr | organic carbon emissions from fuel combustion in industry (IPCC category 1A2) |  | 2 | [7 empty] | 2
432 | Emissions | Emissions¦OC¦Energy¦Demand¦Residential and Commercial | Mt OC/yr | organic carbon emissions from fuel combustion in residential, commercial, institutional sectors (IPCC category 1A4a, 1A4b) |  | 2 | [5 empty] | 2
433 | Emissions | Emissions¦OC¦Energy¦Demand¦Residential and Commercial¦Commercial | Mt CO2/yr | OC emissions from fuel combustion in commercial sector (IPCC category 1A4a, 1A4b) |  | 2 | [5 empty] | 2
434 | Emissions | Emissions¦OC¦Energy¦Demand¦Residential and Commercial¦Residential | Mt CO2/yr | OC emissions from fuel combustion in residential sector (IPCC category 1A4a, 1A4b) |  | 2 | [5 empty] | 2
437 | Emissions | Emissions¦OC¦Energy¦Demand¦Transportation | Mt OC/yr | organic carbon emissions from fuel combustion in transportation sector (IPCC category 1A3), excluding pipeline emissions (IPCC category 1A3ei) |  | 2 | [6 empty] | 2
438 | Emissions | Emissions¦OC¦Energy¦Demand¦Transportation¦Freight | Mt OC/yr | OC emissions from fuel combustion in Freight transportation sector (part of IPCC category 1A3), excluding pipeline emissions (IPCC category 1A3ei) |  | 2 | [6 empty] | 1
439 | Emissions | Emissions¦OC¦Energy¦Demand¦Transportation¦Passenger | Mt OC/yr | OC emissions from fuel combustion in Passenger transportation sector (part of IPCC category 1A3), excluding pipeline emissions (IPCC category 1A3ei) |  | 2 | [6 empty] | 1
440 | Emissions | Emissions¦OC¦Energy¦Supply | Mt OC/yr | organic carbon emissions from fuel combustion and fugitive emissions from fuels: electricity and heat production and distribution (IPCC category 1A1a), other energy conversion (e.g. refineries, synfuel production, solid fuel prorganic carbonessing, IPCC category 1Ab, 1Ac), incl. pipeline transportation (IPCC category 1A3ei), fugitive emissions from fuels (IPCC category 1B) and emissions from carbon dioxide transport and storage (IPCC category 1C) |  | 2
441 | Emissions | Emissions¦OC¦Industrial Processes | Mt OC/yr | OC emissions from industrial processes | 2 | 1 | [7 empty] | 2
442 | Emissions | Emissions¦OC¦Other | Mt OC/yr | organic carbon emissions from other sources (please provide a definition of other sources in this category in the 'comments' tab) | 2 | 1
443 | Emissions | Emissions¦OC¦Waste | Mt OC/yr |  | 2 | 1
444 | Emissions | Emissions¦PFC | kt CF4-equiv/yr | total emissions of perfluorocarbons (PFCs), provided as aggregate CF4-equivalents | 1 | 1
445 | Emissions | Emissions¦PFC¦C2F6 | kt C2F6/yr | total emissions of C2F6 | 2 | 1
446 | Emissions | Emissions¦PFC¦C6F14 | kt C6F14/yr | total emissions of CF6F14 | 2 | 1
447 | Emissions | Emissions¦PFC¦CF4 | kt CF4/yr | total emissions of CF4 | 2 | 1
| Emissions | Emissions¦PFC¦Industrial Processes | kt CF4-equiv/yr | PFC emissions from industrial processes (excl. fuel combustion IPCC 1A2) |  | 2 | [7 empty] | 2
448 | Emissions | Emissions¦PFC¦Industrial Processes¦Non-ferrous metals | kt CF4-equiv/yr | PFC emissions from industrial processes (excl. fuel combustion IPCC 1A2) in the non-ferrous metals sector (IPCC categories 2A, B, C, E) |  | 2 | [7 empty] | 2
449 | Emissions | Emissions¦PFC¦Industrial Processes¦Other | kt CF4-equiv/yr | PFC emissions from industrial processes (excl. fuel combustion IPCC 1A2) in the other sector (All other production, please specify in comments tab) (IPCC categories 2A, B, C, E) |  | 2 | [7 empty] | 2
450 | Emissions | Emissions¦PFC¦Industrial Processes¦Steel | kt CF4-equiv/yr | PFC emissions from industrial processes (excl. fuel combustion IPCC 1A2) in the steel sector (IPCC categories 2A, B, C, E) |  | 2 | [7 empty] | 2
1435 | SDG | Emissions¦PM2.5 | Mt PM2.5 |  | 1 |  | 1
451 | Emissions | Emissions¦SF6 | kt SF6/yr | total emissions of sulfur hexafluoride (SF6) | 1 | 1
452 | Emissions | Emissions¦SF6¦AFOLU | kt SF6/yr | SF6 emissions from agriculture, forestry and other land use (IPCC category 3) | 2 | 1
453 | Emissions | Emissions¦SF6¦AFOLU¦Agriculture | kt SF6/yr | SF6¦AFOLU¦Agric emissions from agriculture |  | 1
454 | Emissions | Emissions¦SF6¦AFOLU¦Land | kt SF6/yr | SF6¦AFOL emissions from forestry and other land use |  | 1
455 | Emissions | Emissions¦SF6¦Energy | kt SF6/yr | SF6¦ emissions from forestry and other land use | 2 | 1
456 | Emissions | Emissions¦SF6¦Industrial Processes | kt SF6/yr | SF6 emissions from industrial processes | 2 | 1 | [7 empty] | 2
457 | Emissions | Emissions¦SF6¦Industrial Processes¦Chemicals | kt SF6/yr | SF6 emissions from industrial processes (excl. fuel combustion IPCC 1A2) in the chemicals sector (IPCC categories 2A, B, C, E) |  | 2 | [7 empty] | 2
458 | Emissions | Emissions¦SF6¦Industrial Processes¦Non-ferrous metals | kt SF6/yr | SF6 emissions from industrial processes (excl. fuel combustion IPCC 1A2) in the non-ferrous metals sector (IPCC categories 2A, B, C, E) |  | 2 | [7 empty] | 2
459 | Emissions | Emissions¦SF6¦Industrial Processes¦Other | kt SF6/yr | SF6 emissions from industrial processes (excl. fuel combustion IPCC 1A2) in the other sector (All other production, please specify in comments tab) (IPCC categories 2A, B, C, E) |  | 2 | [7 empty] | 2
460 | Emissions | Emissions¦SF6¦Industrial Processes¦Steel | kt SF6/yr | SF6 emissions from industrial processes (excl. fuel combustion IPCC 1A2) in the steel sector (IPCC categories 2A, B, C, E) |  | 2 | [7 empty] | 2
461 | Emissions | Emissions¦SF6¦Waste | kt SF6/yr |  | 2 | 1
462 | Emissions | Emissions¦Sulfur | Mt SO2/yr | total sulfur (SO2) emissions | 1 | 1
463 | Emissions | Emissions¦Sulfur¦AFOLU | Mt SO2/yr | sulfur emissions from agriculture, forestry and other land use (IPCC category 3) | 2 | 1 |  |  |  |  | 2
464 | Emissions | Emissions¦Sulfur¦AFOLU¦Agriculture | Mt SO2/yr | Sulfur¦AFOLU¦Agric emissions from agriculture |  | 1
465 | Emissions | Emissions¦Sulfur¦AFOLU¦Land | Mt SO2/yr | Sulfur¦AFOL emissions from forestry and other land use |  | 1
466 | Emissions | Emissions¦Sulfur¦Energy | Mt SO2/yr | sulfur emissions from energy use on supply and demand side, including fugitive emissions from fuels (IPCC category 1A, 1B) | 2 | 1
471 | Emissions | Emissions¦Sulfur¦Energy¦Demand¦Industry | Mt SO2/yr | sulfur emissions from fuel combustion in industry (IPCC category 1A2) |  | 2 | [7 empty] | 2
467 | Emissions | Emissions¦Sulfur¦Energy¦Demand¦Residential and Commercial | Mt SO2/yr | sulfur emissions from fuel combustion in residential, commercial, institutional sectors (IPCC category 1A4a, 1A4b) |  | 2 | [5 empty] | 2
468 | Emissions | Emissions¦Sulfur¦Energy¦Demand¦Residential and Commercial¦Commercial | Mt SO2/yr | Sulfur emissions from fuel combustion in commercial sector (IPCC category 1A4a, 1A4b) |  | 2 | [5 empty] | 2
469 | Emissions | Emissions¦Sulfur¦Energy¦Demand¦Residential and Commercial¦Residential | Mt SO2/yr | Sulfur emissions from fuel combustion in residential sector (IPCC category 1A4a, 1A4b) |  | 2 | [5 empty] | 2
472 | Emissions | Emissions¦Sulfur¦Energy¦Demand¦Transportation | Mt SO2/yr | sulfur emissions from fuel combustion in transportation sector (IPCC category 1A3), excluding pipeline emissions (IPCC category 1A3ei) |  | 2 | [6 empty] | 2
473 | Emissions | Emissions¦Sulfur¦Energy¦Demand¦Transportation¦Freight | Mt SO2/yr | Sulfur emissions from fuel combustion in Freight transportation sector (part of IPCC category 1A3), excluding pipeline emissions (IPCC category 1A3ei) |  | 2 | [6 empty] | 1
474 | Emissions | Emissions¦Sulfur¦Energy¦Demand¦Transportation¦Passenger | Mt SO2/yr | Sulfur emissions from fuel combustion in Passenger transportation sector (part of IPCC category 1A3), excluding pipeline emissions (IPCC category 1A3ei) |  | 2 | [6 empty] | 1
475 | Emissions | Emissions¦Sulfur¦Energy¦Supply | Mt SO2/yr | sulfur emissions from fuel combustion and fugitive emissions from fuels: electricity and heat production and distribution (IPCC category 1A1a), other energy conversion (e.g. refineries, synfuel production, solid fuel processing, IPCC category 1Ab, 1Ac), incl. pipeline transportation (IPCC category 1A3ei), fugitive emissions from fuels (IPCC category 1B) and emissions from carbon dioxide transport and storage (IPCC category 1C) |  | 2
476 | Emissions | Emissions¦Sulfur¦Industrial Processes | Mt SO2/yr | Sulfur emissions from industrial processes | 2 | 1 | [7 empty] | 2
477 | Emissions | Emissions¦Sulfur¦Other | Mt SO2/yr | sulfur emissions from other sources (please provide a definition of other sources in this category in the 'comments' tab) | 2 | 1
478 | Emissions | Emissions¦Sulfur¦Waste | Mt SO2/yr |  | 2 | 1
479 | Emissions | Emissions¦VOC | Mt VOC/yr | total volatile organic compound (VOC) emissions | 1 | 1
480 | Emissions | Emissions¦VOC¦AFOLU | Mt VOC/yr | land use based volatile organic compounds Emissions | 2 | 1 |  |  |  |  | 2
481 | Emissions | Emissions¦VOC¦AFOLU¦Agriculture | Mt VOC/yr | VOC¦AFOLU¦Agric emissions from agriculture |  | 1
482 | Emissions | Emissions¦VOC¦AFOLU¦Land | Mt VOC/yr | VOC¦AFOL emissions from forestry and other land use |  | 1
483 | Emissions | Emissions¦VOC¦Energy | Mt VOC/yr | volatile organic compounds emissions from energy use on supply and demand side, including fugitive emissions from fuels (IPCC category 1A, 1B) | 2 | 1
488 | Emissions | Emissions¦VOC¦Energy¦Demand¦Industry | Mt VOC/yr | volatile organic compounds Emissions from Combustion in industry (IPCC 1A2) and industrial processes (IPCC 2C1-2C5) |  | 2
484 | Emissions | Emissions¦VOC¦Energy¦Demand¦Residential and Commercial | Mt VOC/yr | volatile organic compounds Emissions from Combustion in Residential and Commercial/Institutional Sectors (IPCC 1A4A, 1A4B) |  | 2
485 | Emissions | Emissions¦VOC¦Energy¦Demand¦Residential and Commercial¦Commercial | Mt VOC/yr | VOC emissions from fuel combustion in commercial sector (IPCC category 1A4a, 1A4b) |  | 2 | [5 empty] | 2
486 | Emissions | Emissions¦VOC¦Energy¦Demand¦Residential and Commercial¦Residential | Mt VOC/yr | VOC emissions from fuel combustion in residential sector (IPCC category 1A4a, 1A4b) |  | 2 | [5 empty] | 2
489 | Emissions | Emissions¦VOC¦Energy¦Demand¦Transportation | Mt VOC/yr | volatile organic compounds Emissions from Combustion in Transportation Sector (IPCC category 1A3) |  | 2
490 | Emissions | Emissions¦VOC¦Energy¦Demand¦Transportation¦Freight | Mt VOC/yr | VOC emissions from fuel combustion in Freight transportation sector (part of IPCC category 1A3), excluding pipeline emissions (IPCC category 1A3ei) |  | 2 | [6 empty] | 1
491 | Emissions | Emissions¦VOC¦Energy¦Demand¦Transportation¦Passenger | Mt VOC/yr | VOC emissions from fuel combustion in Passenger transportation sector (part of IPCC category 1A3), excluding pipeline emissions (IPCC category 1A3ei) |  | 2 | [6 empty] | 1
492 | Emissions | Emissions¦VOC¦Energy¦Supply | Mt VOC/yr | volatile organic compounds Emissions from Extraction and Distribution of Fossil Fuels (including fugitive Emissions, IPCC category 1B); Electricity production and distribution, district heating and other energy conversion (e.g. refineries, synfuel production) |  | 2
493 | Emissions | Emissions¦VOC¦Industrial Processes | Mt VOC/yr | VOC emissions from industrial processes | 2 | 1 | [7 empty] | 2
494 | Emissions | Emissions¦VOC¦Other | Mt VOC/yr | volatile organic compounds Emissions from other energy end-use sectors that do not fit to any other category (please provide a definition of the sectors in this category in the 'comments' tab) | 2 | 1
495 | Emissions | Emissions¦VOC¦Waste | Mt VOC/yr |  | 2 | 1
1436 | SDG | Employment | million | number of employed inhabitants (based on ILO classification) |  |  | 1
1437 | SDG | Employment¦Agriculture | million | number of employed inhabitants (payrolls) in agriculture (based on ILO classification) |  |  | 1
1438 | SDG | Employment¦Industry | million | number of employed inhabitants (payrolls) in industry (based on ILO classification) |  |  | 1 | [6 empty] | 2
496 | Employment | Employment¦Industry¦Energy | million | Number of employed inhabitants (payrolls) in energy related industries (based on ILO classification) |  |  | 1 | 2 | [5 empty] | 2
497 | Employment | Employment¦Industry¦Energy Intensive | million | Number of employed inhabitants (payrolls) in energy-intensive industry (based on ILO classification) |  |  | 1 | 2 | [5 empty] | 2
498 | Employment | Employment¦Industry¦Manufacturing | million | Number of employed inhabitants (payrolls) in manufacturing industries (based on ILO classification) |  |  | 1 | 2 | [5 empty] | 2
1439 | SDG | Employment¦Service | million | number of employed inhabitants (payrolls) in the service sector (based on ILO classification) |  |  | 1
499 | Employment | Employment¦Skilled | million | Number of people employed in skilled labour categories |  |  | 1 | 1
500 | Employment | Employment¦Unskilled | million | Number of people employed in unskilled labour categories |  |  | 1 | 1
501 | Employment | Employment¦Unskilled¦Rate | % | Percentage of people employed in unskilled labour categories |  |  | 1 | 1
630 | Energy | Energy Service¦Residential and Commercial¦Commercial¦Education¦Construction | bn m2/yr | Annual construction of commercial education buildings | [7 empty] | 2
631 | Energy | Energy Service¦Residential and Commercial¦Commercial¦Education¦Construction cost | US$2010/m2 | Construction cost of commercial education buildings including material and labour costs | [7 empty] | 2
632 | Energy | Energy Service¦Residential and Commercial¦Commercial¦Education¦Construction rate | %/yr | Annual construction rate of commercial education buildings | [7 empty] | 2
633 | Energy | Energy Service¦Residential and Commercial¦Commercial¦Education¦Floor space | bn m2/yr | Energy service demand for conditioned floor space in commercial education buildings | [7 empty] | 2
634 | Energy | Energy Service¦Residential and Commercial¦Commercial¦Education¦Renovation cost | US$2010/m2 | Ronstruction cost of commercial education buildings including material and labour costs | [7 empty] | 2
635 | Energy | Energy Service¦Residential and Commercial¦Commercial¦Education¦Renovation rate | %/yr | Annual renovation rate of commercial education buildings | [7 empty] | 2
636 | Energy | Energy Service¦Residential and Commercial¦Commercial¦Floor Space | bn m2/yr | energy service demand for conditioned floor space in commercial buildings | [7 empty] | 1
637 | Energy | Energy Service¦Residential and Commercial¦Commercial¦Health¦Construction | bn m2/yr | Annual construction of commercial health buildings | [7 empty] | 2
638 | Energy | Energy Service¦Residential and Commercial¦Commercial¦Health¦Construction cost | US$2010/m2 | Construction cost of commercial health buildings including material and labour costs | [7 empty] | 2
639 | Energy | Energy Service¦Residential and Commercial¦Commercial¦Health¦Construction rate | %/yr | Annual construction rate of commercial health buildings | [7 empty] | 2
640 | Energy | Energy Service¦Residential and Commercial¦Commercial¦Health¦Floor space | bn m2/yr | Energy service demand for conditioned floor space in commercial health buildings | [7 empty] | 2
641 | Energy | Energy Service¦Residential and Commercial¦Commercial¦Health¦Renovation cost | US$2010/m2 | Ronstruction cost of commercial health buildings including material and labour costs | [7 empty] | 2
642 | Energy | Energy Service¦Residential and Commercial¦Commercial¦Health¦Renovation rate | %/yr | Annual renovation rate of commercial health buildings | [7 empty] | 2
643 | Energy | Energy Service¦Residential and Commercial¦Commercial¦Hotels¦Construction | bn m2/yr | Annual construction of commercial hotels buildings | [7 empty] | 2
644 | Energy | Energy Service¦Residential and Commercial¦Commercial¦Hotels¦Construction cost | US$2010/m2 | Construction cost of commercial hotels buildings including material and labour costs | [7 empty] | 2
645 | Energy | Energy Service¦Residential and Commercial¦Commercial¦Hotels¦Construction rate | %/yr | Annual construction rate of commercial hotels buildings | [7 empty] | 2
646 | Energy | Energy Service¦Residential and Commercial¦Commercial¦Hotels¦Floor space | bn m2/yr | Energy service demand for conditioned floor space in commercial hotels buildings | [7 empty] | 2
647 | Energy | Energy Service¦Residential and Commercial¦Commercial¦Hotels¦Renovation cost | US$2010/m2 | Construction cost of commercial hotels buildings including material and labour costs | [7 empty] | 2
648 | Energy | Energy Service¦Residential and Commercial¦Commercial¦Hotels¦Renovation rate | %/yr | Annual renovation rate of commercial hotels buildings | [7 empty] | 2
649 | Energy | Energy Service¦Residential and Commercial¦Commercial¦Industrial & trade¦Construction | bn m2/yr | Annual construction of commercial industrial & trade buildings | [7 empty] | 2
650 | Energy | Energy Service¦Residential and Commercial¦Commercial¦Industrial & trade¦Construction cost | US$2010/m2 | Construction cost of commercial industrial & trade buildings including material and labour costs | [7 empty] | 2
651 | Energy | Energy Service¦Residential and Commercial¦Commercial¦Industrial & trade¦Construction rate | %/yr | Annual construction rate of commercial industrial & trade buildings | [7 empty] | 2
652 | Energy | Energy Service¦Residential and Commercial¦Commercial¦Industrial & trade¦Floor space | bn m2/yr | Energy service demand for conditioned floor space in commercial industrial & trade buildings | [7 empty] | 2
653 | Energy | Energy Service¦Residential and Commercial¦Commercial¦Industrial & trade¦Renovation cost | US$2010/m2 | Ronstruction cost of commercial industrial & trade buildings including material and labour costs | [7 empty] | 2
654 | Energy | Energy Service¦Residential and Commercial¦Commercial¦Industrial & trade¦Renovation rate | %/yr | Annual renovation rate of commercial industrial & trade buildings | [7 empty] | 2
655 | Energy | Energy Service¦Residential and Commercial¦Commercial¦Offices¦Construction | bn m2/yr | Annual construction of commercial offices buildings | [7 empty] | 2
656 | Energy | Energy Service¦Residential and Commercial¦Commercial¦Offices¦Construction cost | US$2010/m2 | Construction cost of commercial offices buildings including material and labour costs | [7 empty] | 2
657 | Energy | Energy Service¦Residential and Commercial¦Commercial¦Offices¦Construction rate | %/yr | Annual construction rate of commercial offices buildings | [7 empty] | 2
658 | Energy | Energy Service¦Residential and Commercial¦Commercial¦Offices¦Floor space | bn m2/yr | Energy service demand for conditioned floor space in commercial offices buildings | [7 empty] | 2
659 | Energy | Energy Service¦Residential and Commercial¦Commercial¦Offices¦Renovation cost | US$2010/m2 | Construction cost of commercial offices buildings including material and labour costs | [7 empty] | 2
660 | Energy | Energy Service¦Residential and Commercial¦Commercial¦Offices¦Renovation rate | %/yr | Annual renovation rate of commercial offices buildings | [7 empty] | 2
661 | Energy | Energy Service¦Residential and Commercial¦Commercial¦Restaurant¦Construction | bn m2/yr | Annual construction of commercial restaurant buildings | [7 empty] | 2
662 | Energy | Energy Service¦Residential and Commercial¦Commercial¦Restaurant¦Construction cost | US$2010/m2 | Construction cost of commercial restaurant buildings including material and labour costs | [7 empty] | 2
663 | Energy | Energy Service¦Residential and Commercial¦Commercial¦Restaurant¦Construction rate | %/yr | Annual construction rate of commercial restaurant buildings | [7 empty] | 2
664 | Energy | Energy Service¦Residential and Commercial¦Commercial¦Restaurant¦Floor space | bn m2/yr | Energy service demand for conditioned floor space in commercial restaurant buildings | [7 empty] | 2
665 | Energy | Energy Service¦Residential and Commercial¦Commercial¦Restaurant¦Renovation cost | US$2010/m2 | Construction cost of commercial restaurant buildings including material and labour costs | [7 empty] | 2
666 | Energy | Energy Service¦Residential and Commercial¦Commercial¦Restaurant¦Renovation rate | %/yr | Annual renovation rate of commercial restaurant buildings | [7 empty] | 2
667 | Energy | Energy Service¦Residential and Commercial¦Floor Space | bn m2/yr | annual demand for floor space (and associated energy servide demand for heating and lighting) in residential and commerical Residential and Commercial | 2 | [6 empty] | 1
| Energy | Energy Service¦Residential and Commercial¦Commercial¦Construction | bn m2/yr | Construction cost of commercial buildings
| Energy | Energy Service¦Residential and Commercial¦Commercial¦Construction cost | US$2010/m2 | Construction cost of commercial buildings
| Energy | Energy Service¦Residential and Commercial¦Commercial¦Construction rate | %/yr | Annual construction rate of commercial buildings
| Energy | Energy Service¦Residential and Commercial¦Commercial¦Renovation cost | US$2010/m2 | Renovation cost of commercial buildings
| Energy | Energy Service¦Residential and Commercial¦Commercial¦Renovation rate | %/yr | Annual renovation rate of commercial buildings
| Energy | Energy Service¦Residential and Commercial¦Construction | bn m2/yr | Annual construction of buildings
| Energy | Energy Service¦Residential and Commercial¦Construction cost | US$2010/m2 | Construction cost of buildings
| Energy | Energy Service¦Residential and Commercial¦Construction rate | %/yr | Annual construction rate of buildings
| Energy | Energy Service¦Residential and Commercial¦Renovation cost | US$2010/m2 | Renovation cost of buildings
| Energy | Energy Service¦Residential and Commercial¦Renovation rate | %/yr | Annual renovation rate of buildings
| Energy | Energy Service¦Residential and Commercial¦Residential¦Construction | bn m2/yr | Construction cost of residential buildings
| Energy | Energy Service¦Residential and Commercial¦Residential¦Construction cost | US$2010/m2 | Construction cost of residential buildings
| Energy | Energy Service¦Residential and Commercial¦Residential¦Construction rate | %/yr | Annual construction rate of residential buildings
| Energy | Energy Service¦Residential and Commercial¦Residential¦Renovation cost | US$2010/m2 | Renovation cost of residential buildings
| Energy | Energy Service¦Residential and Commercial¦Residential¦Renovation rate | %/yr | Annual renovation rate of residential buildings
668 | Energy | Energy Service¦Residential and Commercial¦Residential¦Floor Space | bn m2/yr | energy service demand for conditioned floor space in residential Residential and Commercial | [7 empty] | 1
669 | Energy | Energy Service¦Residential and Commercial¦Residential¦Multi-family¦Construction | bn m2/yr | Annual construction of residential multi-family housing | [7 empty] | 2
670 | Energy | Energy Service¦Residential and Commercial¦Residential¦Multi-family¦Construction cost | US$2010/m2 | Construction cost of residential multi-family housing including material and labour costs | [7 empty] | 2
671 | Energy | Energy Service¦Residential and Commercial¦Residential¦Multi-family¦Construction rate | %/yr | Annual construction rate of residential multi-family housing | [7 empty] | 2
672 | Energy | Energy Service¦Residential and Commercial¦Residential¦Multi-family¦Floor space | bn m2/yr | Energy service demand for conditioned floor space in residential multi-family housing | [7 empty] | 2
673 | Energy | Energy Service¦Residential and Commercial¦Residential¦Multi-family¦Renovation cost | US$2010/m2 | Renovation cost of residential multi-family housing including material and labour costs | [7 empty] | 2
674 | Energy | Energy Service¦Residential and Commercial¦Residential¦Multi-family¦Renovation rate | %/yr | Annual renovation rate of residential multi-family housing | [7 empty] | 2
675 | Energy | Energy Service¦Residential and Commercial¦Residential¦Single family¦Construction | bn m2/yr | Annual construction of residential single family housing | [7 empty] | 2
676 | Energy | Energy Service¦Residential and Commercial¦Residential¦Single family¦Construction cost | US$2010/m2 | Construction cost of residential single family housing including material and labour costs | [7 empty] | 2
677 | Energy | Energy Service¦Residential and Commercial¦Residential¦Single family¦Construction rate | %/yr | Annual construction rate of residential single family housing | [7 empty] | 2
678 | Energy | Energy Service¦Residential and Commercial¦Residential¦Single family¦Floor space | bn m2/yr | Energy service demand for conditioned floor space in residential single family housing | [7 empty] | 2
679 | Energy | Energy Service¦Residential and Commercial¦Residential¦Single family¦Renovation cost | US$2010/m2 | Renovation cost of residential single family housing including material and labour costs | [7 empty] | 2
680 | Energy | Energy Service¦Residential and Commercial¦Residential¦Single family¦Renovation rate | %/yr | Annual renovation rate of residential single family housing | [7 empty] | 2
681 | Energy | Energy Service¦Residential and Commercial¦Residential¦Slum¦Construction | bn m2/yr | Annual construction of residential slum housing | [7 empty] | 2
682 | Energy | Energy Service¦Residential and Commercial¦Residential¦Slum¦Construction cost | US$2010/m2 | Construction cost of residential slum housing including material and labour costs | [7 empty] | 2
683 | Energy | Energy Service¦Residential and Commercial¦Residential¦Slum¦Construction rate | %/yr | Annual construction rate of residential slum housing | [7 empty] | 2
684 | Energy | Energy Service¦Residential and Commercial¦Residential¦Slum¦Floor space | bn m2/yr | Energy service demand for conditioned floor space in residential slum housing | [7 empty] | 2
685 | Energy | Energy Service¦Residential and Commercial¦Residential¦Slum¦Renovation cost | US$2010/m2 | Renovation cost of residential slum housing including material and labour costs | [7 empty] | 2
686 | Energy | Energy Service¦Residential and Commercial¦Residential¦Slum¦Renovation rate | %/yr | Annual renovation rate of residential slum housing | [7 empty] | 2
687 | Energy | Energy Service¦Transportation¦Aviation | bn vkm/yr | Annual demand for energy services in billion vehicle-kms related to both passenger and freight transportation by Aviation | [8 empty] | 1
688 | Energy | Energy Service¦Transportation¦Freight | bn tkm/yr | annual demand for energy services related to freight transportation | 2 | [7 empty] | 1
689 | Energy | Energy Service¦Transportation¦Freight¦Aviation | bn tkm/yr | annual demand for energy services related to freight transportation in aviation | [8 empty] | 1
690 | Energy | Energy Service¦Transportation¦Freight¦International Shipping | bn tkm/yr | annual demand for energy services related to freight transportation in international shipping | [8 empty] | 1
691 | Energy | Energy Service¦Transportation¦Freight¦Navigation | bn tkm/yr | annual demand for energy services related to freight transportation in navigation | [8 empty] | 1
692 | Energy | Energy Service¦Transportation¦Freight¦Other | bn tkm/yr | annual demand for energy services related to freight transportation (other) | [8 empty] | 1
693 | Energy | Energy Service¦Transportation¦Freight¦Railways | bn tkm/yr | annual demand for energy services related to freight transportation in railways | [8 empty] | 1
694 | Energy | Energy Service¦Transportation¦Freight¦Road | bn tkm/yr | annual demand for energy services related to freight transportation on roads | [8 empty] | 1
695 | Energy | Energy Service¦Transportation¦Navigation | bn vkm/yr | Annual demand for energy services in billion vehicle-kms related to both passenger and freight transportation by Navigation | [8 empty] | 1
696 | Energy | Energy Service¦Transportation¦Passenger | bn pkm/yr | annual demand for energy services related to passenger transportation | 2 | [7 empty] | 1
697 | Energy | Energy Service¦Transportation¦Passenger¦Aviation | bn pkm/yr | annual demand for energy services related to passenger transportation in aviation | [8 empty] | 1
698 | Energy | Energy Service¦Transportation¦Passenger¦Bicycling and Walking | bn pkm/yr | energy service demand for passenger transport on bicycles and by foot | [8 empty] | 1
699 | Energy | Energy Service¦Transportation¦Passenger¦Navigation | bn pkm/yr | annual demand for energy services related to passenger transportation in navigation | [8 empty] | 1
700 | Energy | Energy Service¦Transportation¦Passenger¦Other | bn pkm/yr | annual demand for energy services related to passenger transportation (other) | [8 empty] | 1
701 | Energy | Energy Service¦Transportation¦Passenger¦Railways | bn pkm/yr | annual demand for energy services related to passenger transportation in railways | [8 empty] | 1
702 | Energy | Energy Service¦Transportation¦Passenger¦Road | bn pkm/yr | annual demand for energy services related to passenger transportation on roads | [8 empty] | 1
703 | Energy | Energy Service¦Transportation¦Passenger¦Road¦2W and 3W | bn pkm/yr | energy service demand for passenger transport on roads (two- and three-wheel vehicles) | [8 empty] | 1
704 | Energy | Energy Service¦Transportation¦Passenger¦Road¦Bus | bn pkm/yr | energy service demand for passenger transport on roads (buses) | [8 empty] | 1
705 | Energy | Energy Service¦Transportation¦Passenger¦Road¦LDV | bn pkm/yr | energy service demand for passenger transport on roads (light-duty vehicles: passenger cars and light trucks/SUVs/vans) | [8 empty] | 1
706 | Energy | Energy Service¦Transportation¦Rail | bn vkm/yr | Annual demand for energy services in billion vehicle-kms related to both passenger and freight transportation by Rail | [8 empty] | 1
707 | Energy | Energy Service¦Transportation¦Road | bn vkm/yr | Annual demand for energy services in billion vehicle-kms related to both passenger and freight transportation by Road | [8 empty] | 1
1440 | SDG | Eutrophication¦Marine | Tg N-eq/yr |  |  |  | 1
1441 | SDG | Eutrophication¦Marine¦Electricity | Tg N-eq/yr |  |  |  | 1
1269 | Industry | Expenditure¦Energy¦Fossil | billion US$2010/yr | Fossil fuel expenditure
129 | Economy | Expenditure¦government | billion US$2010/yr | total government expenditure |  |  |  | 1
130 | Economy | Expenditure¦household | billion US$2010/yr | Total household expenditure |  |  | 1 | 1
1231 | Household | Expenditure¦household¦Energy | billion US$2010/yr | expenditure of households for energy. |  |  | 1
1232 | Household | Expenditure¦household¦Food | billion US$2010/yr | expenditure of households for food. |  |  | 1
1233 | Household | Expenditure¦household¦Industry | billion US$2010/yr | expenditure of households for industrial goods. |  |  | 1 | [6 empty] | 1
1234 | Household | Expenditure¦household¦Services | billion US$2010/yr | expenditure of households for services. |  |  | 1
1235 | Household | Expenditure¦household¦Services¦health | billion US$2010/yr | expenditure of households for health services. |  |  | 1
131 | Economy | Expenditure¦household¦Services¦Telecommunications | billion US$2010/yr | expenditure of households for telecommunications incl. internet |  |  | 1 | 1
132 | Economy | Expenditure¦household¦Services¦Water & sanitation | billion US$2010/yr | expenditure of households for Water & Sanitation services |  |  | 1 | 1
1229 | Health | Expenditure¦Medical System¦Incremental | billion US$2010/yr | Incremental expenditure for the medical system
1299 | Infrastructure/ R&D | Expenditure¦RnD | billion US$2010/yr | expenditure on research and development
133 | Economy | Export | billion US$2010/yr | total exports measured in monetary quantities. |  |  |  | 1
1571 | Trade | Export¦Agriculture | billion US$2010/yr | export of agricultural commodities measured in monetary units.
1224 | Government | Export¦Developing Country Share | % | Developing countries’ and least developed countries’ share of global exports
1572 | Trade | Export¦Energy | billion US$2010/yr | export of energy commodities measured in monetary units.
1573 | Trade | Export¦Industry | billion US$2010/yr | export of industrial (non-energy) commodities measured in monetary units. | [9 empty] | 1
1574 | Trade | Export¦Industry¦Energy | billion US$2010/yr | export of energy commodities measured in monetary units. | [9 empty] | 2
1575 | Trade | Export¦Industry¦Energy Intensive | billion US$2010/yr | export of energy intensive commodities measured in monetary units. | [9 empty] | 2
1576 | Trade | Export¦Industry¦Manufacturing | billion US$2010/yr | export of manufacturing goods measured in monetary units. | [9 empty] | 2
1577 | Trade | Export¦Other | billion US$2010/yr | export of other commodities measured in monetary units (please provide a definition of the sources in this category in the 'comments' tab).
0 | Agriculture | Fertilizer Use¦Nitrogen | Tg N/yr | total nitrogen fertilizer use (organic + inorganic) | [6 empty] | 2
3 | Agriculture | Fertilizer use¦Nitrogen¦Inorganic | Tg N/yr | Total nitrogen inputs in inorganic fertilizer use | [6 empty] | 2
4 | Agriculture | Fertilizer use¦Nitrogen¦Organic | Tg N/yr | Total nitrogen inputs in organic fertilizer use | [6 empty] | 2
5 | Agriculture | Fertilizer use¦Phosphorous¦Inorganic | Tg P/yr | Total phosphorous inputs in inorganic fertilizer use | [6 empty] | 2
6 | Agriculture | Fertilizer use¦Phosphorous¦Organic | Tg P/yr | Total phosphorous inputs in organic fertilizer use | [6 empty] | 2
1 | Agriculture | Fertilizer Use¦Phosphorus | Tg P/yr | total phosphorus fertilizer use (organic + inorganic) | [6 empty] | 2
2 | Agriculture | Fertilizer Use¦Potassium | Tg K2O/yr | total potassium fertilizer use (organic + inorganic) | [6 empty] | 2
7 | Agriculture | Fertilizer use¦Potassium¦Inorganic | Tg K2O/yr | Total potassium inputs in inorganic fertilizer use | [6 empty] | 2
8 | Agriculture | Fertilizer use¦Potassium¦Organic | Tg K2O/yr | Total potassium inputs in organic fertilizer use | [6 empty] | 2
708 | Energy | Final Energy | EJ/yr | total final energy consumption by all end-use sectors and all fuels, excluding transmission/distribution losses | 1 |  |  |  | 1
| Energy | Final Energy (excl. feedstocks)¦Industry | EJ/yr | Final Energy consumption by the industrial sector, excluding feedstocks use, total
709 | Energy | Final Energy (excl. feedstocks)¦Industry¦Electricity | EJ/yr | Final Energy consumption by the industrial sector, excluding feedstocks use, of electricity |  |  |  |  | 2 |  |  |  |  | 2
710 | Energy | Final Energy (excl. feedstocks)¦Industry¦Gases | EJ/yr | Final Energy consumption by the industrial sector, excluding feedstocks use, of gases |  |  |  |  | 2 |  |  |  |  | 2
711 | Energy | Final Energy (excl. feedstocks)¦Industry¦Gases¦Bioenergy | EJ/yr | Final Energy consumption by the industrial sector, excluding feedstocks use, of gases¦bioenergy |  |  |  |  | 2 |  |  |  |  | 2
712 | Energy | Final Energy (excl. feedstocks)¦Industry¦Gases¦Fossil | EJ/yr | Final Energy consumption by the industrial sector, excluding feedstocks use, of gases¦fossil |  |  |  |  | 2 |  |  |  |  | 2
713 | Energy | Final Energy (excl. feedstocks)¦Industry¦Gases¦Hydrogen synfuel | EJ/yr | Final Energy consumption by the industrial sector, excluding feedstocks use, of gases¦hydrogen synfuel |  |  |  |  | 2 |  |  |  |  | 2
714 | Energy | Final Energy (excl. feedstocks)¦Industry¦Heat | EJ/yr | Final Energy consumption by the industrial sector, excluding feedstocks use, of heat |  |  |  |  | 2 |  |  |  |  | 2
715 | Energy | Final Energy (excl. feedstocks)¦Industry¦Hydrogen | EJ/yr | Final Energy consumption by the industrial sector, excluding feedstocks use, of hydrogen |  |  |  |  | 2 |  |  |  |  | 2
716 | Energy | Final Energy (excl. feedstocks)¦Industry¦Liquids | EJ/yr | Final Energy consumption by the industrial sector, excluding feedstocks use, of liquids |  |  |  |  | 2 |  |  |  |  | 2
717 | Energy | Final Energy (excl. feedstocks)¦Industry¦Liquids¦Bioenergy | EJ/yr | Final Energy consumption by the industrial sector, excluding feedstocks use, of liquids¦bioenergy |  |  |  |  | 2 |  |  |  |  | 2
718 | Energy | Final Energy (excl. feedstocks)¦Industry¦Liquids¦Fossil | EJ/yr | Final Energy consumption by the industrial sector, excluding feedstocks use, of liquids¦fossil |  |  |  |  | 2 |  |  |  |  | 2
719 | Energy | Final Energy (excl. feedstocks)¦Industry¦Liquids¦Hydrogen synfuel | EJ/yr | Final Energy consumption by the industrial sector, excluding feedstocks use, of liquids¦hydrogen synfuel |  |  |  |  | 2 |  |  |  |  | 2
720 | Energy | Final Energy (excl. feedstocks)¦Industry¦Other | EJ/yr | Final Energy consumption by the industrial sector, excluding feedstocks use, of other |  |  |  |  | 2 |  |  |  |  | 2
721 | Energy | Final Energy (excl. feedstocks)¦Industry¦Solids | EJ/yr | Final Energy consumption by the industrial sector, excluding feedstocks use, of solids |  |  |  |  | 2 |  |  |  |  | 2
722 | Energy | Final Energy (excl. feedstocks)¦Industry¦Solids¦Bioenergy | EJ/yr | Final Energy consumption by the industrial sector, excluding feedstocks use, of solids¦bioenergy |  |  |  |  | 2 |  |  |  |  | 2
723 | Energy | Final Energy (excl. feedstocks)¦Industry¦Solids¦Fossil | EJ/yr | Final Energy consumption by the industrial sector, excluding feedstocks use, of solids¦fossil |  |  |  |  | 2 |  |  |  |  | 2
782 | Energy | Final Energy¦Electricity | EJ/yr | final energy consumption of electricity (including on-site solar PV), excluding transmission/distribution losses | 1 |  |  |  | 1
783 | Energy | Final Energy¦Gases | EJ/yr | final energy consumption of gases (natural gas, biogas, coal-gas), excluding transmission/distribution losses | 1 |  |  |  | 1
784 | Energy | Final Energy¦Geothermal | EJ/yr | final energy consumption of geothermal energy (e.g., from decentralized or small-scale geothermal heating systems) EXCLUDING geothermal heat pumps | 1 |  |  |  | 1
785 | Energy | Final Energy¦Heat | EJ/yr | final energy consumption of heat (e.g., district heat, process heat, warm water), excluding transmission/distribution losses, excluding direct geothermal and solar heating | 1 |  |  |  | 1
786 | Energy | Final Energy¦Hydrogen | EJ/yr | final energy consumption of hydrogen, excluding transmission/distribution losses | 1 |  |  |  | 1
787 | Energy | Final Energy¦Industry | EJ/yr | final energy consumed by the industrial sector, including feedstocks, including agriculture and fishing | 1 |  |  |  | 1 |  |  |  |  | 1
788 | Energy | Final Energy¦Industry¦Cement¦Electricity | EJ/yr | final energy consumption by the industrial cement sector of electricity, excluding transmission/distribution losses |  |  |  |  | 2 |  |  |  |  | 2
789 | Energy | Final Energy¦Industry¦Cement¦Gases | EJ/yr | final energy consumption by the industrial cement sector of gases, excluding transmission/distribution losses |  |  |  |  | 2 |  |  |  |  | 2
790 | Energy | Final Energy¦Industry¦Cement¦Gases¦Bioenergy | EJ/yr | final energy consumption by the industrial cement sector of gases¦bioenergy, excluding transmission/distribution losses |  |  |  |  | 2 |  |  |  |  | 2
791 | Energy | Final Energy¦Industry¦Cement¦Gases¦Fossil | EJ/yr | final energy consumption by the industrial cement sector of gases¦fossil, excluding transmission/distribution losses |  |  |  |  | 2 |  |  |  |  | 2
792 | Energy | Final Energy¦Industry¦Cement¦Gases¦Hydrogen synfuel | EJ/yr | final energy consumption by the industrial cement sector of gases¦hydrogen synfuel, excluding transmission/distribution losses |  |  |  |  | 2 |  |  |  |  | 2
793 | Energy | Final Energy¦Industry¦Cement¦Heat | EJ/yr | final energy consumption by the industrial cement sector of heat, excluding transmission/distribution losses |  |  |  |  | 2 |  |  |  |  | 2
794 | Energy | Final Energy¦Industry¦Cement¦Hydrogen | EJ/yr | final energy consumption by the industrial cement sector of hydrogen, excluding transmission/distribution losses |  |  |  |  | 2 |  |  |  |  | 2
795 | Energy | Final Energy¦Industry¦Cement¦Liquids | EJ/yr | final energy consumption by the industrial cement sector of liquids, excluding transmission/distribution losses |  |  |  |  | 2 |  |  |  |  | 2
796 | Energy | Final Energy¦Industry¦Cement¦Liquids¦Bioenergy | EJ/yr | final energy consumption by the industrial cement sector of liquids¦bioenergy, excluding transmission/distribution losses |  |  |  |  | 2 |  |  |  |  | 2
797 | Energy | Final Energy¦Industry¦Cement¦Liquids¦Fossil | EJ/yr | final energy consumption by the industrial cement sector of liquids¦fossil, excluding transmission/distribution losses |  |  |  |  | 2 |  |  |  |  | 2
798 | Energy | Final Energy¦Industry¦Cement¦Liquids¦Hydrogen synfuel | EJ/yr | final energy consumption by the industrial cement sector of liquids¦hydrogen synfuel, excluding transmission/distribution losses |  |  |  |  | 2 |  |  |  |  | 2
799 | Energy | Final Energy¦Industry¦Cement¦Other | EJ/yr | final energy consumption by the industrial cement sector of other, excluding transmission/distribution losses |  |  |  |  | 2 |  |  |  |  | 2
800 | Energy | Final Energy¦Industry¦Cement¦Solids | EJ/yr | final energy consumption by the industrial cement sector of solids, excluding transmission/distribution losses |  |  |  |  | 2 |  |  |  |  | 2
801 | Energy | Final Energy¦Industry¦Cement¦Solids¦Bioenergy | EJ/yr | final energy consumption by the industrial cement sector of solids¦bioenergy, excluding transmission/distribution losses |  |  |  |  | 2 |  |  |  |  | 2
802 | Energy | Final Energy¦Industry¦Cement¦Solids¦Fossil | EJ/yr | final energy consumption by the industrial cement sector of solids¦fossil, excluding transmission/distribution losses |  |  |  |  | 2 |  |  |  |  | 2
803 | Energy | Final Energy¦Industry¦Chemicals¦Ammonia¦Electricity | EJ/yr | final energy consumption by the industrial chemicals¦ammonia sector of electricity, excluding transmission/distribution losses |  |  |  |  | 2 |  |  |  |  | 2
804 | Energy | Final Energy¦Industry¦Chemicals¦Ammonia¦Gases | EJ/yr | final energy consumption by the industrial chemicals¦ammonia sector of gases, excluding transmission/distribution losses |  |  |  |  | 2 |  |  |  |  | 2
805 | Energy | Final Energy¦Industry¦Chemicals¦Ammonia¦Gases¦Bioenergy | EJ/yr | final energy consumption by the industrial chemicals¦ammonia sector of gases¦bioenergy, excluding transmission/distribution losses |  |  |  |  | 2 |  |  |  |  | 2
806 | Energy | Final Energy¦Industry¦Chemicals¦Ammonia¦Gases¦Fossil | EJ/yr | final energy consumption by the industrial chemicals¦ammonia sector of gases¦fossil, excluding transmission/distribution losses |  |  |  |  | 2 |  |  |  |  | 2
807 | Energy | Final Energy¦Industry¦Chemicals¦Ammonia¦Gases¦Hydrogen synfuel | EJ/yr | final energy consumption by the industrial chemicals¦ammonia sector of gases¦hydrogen synfuel, excluding transmission/distribution losses |  |  |  |  | 2 |  |  |  |  | 2
808 | Energy | Final Energy¦Industry¦Chemicals¦Ammonia¦Heat | EJ/yr | final energy consumption by the industrial chemicals¦ammonia sector of heat, excluding transmission/distribution losses |  |  |  |  | 2 |  |  |  |  | 2
809 | Energy | Final Energy¦Industry¦Chemicals¦Ammonia¦Hydrogen | EJ/yr | final energy consumption by the industrial chemicals¦ammonia sector of hydrogen, excluding transmission/distribution losses |  |  |  |  | 2 |  |  |  |  | 2
810 | Energy | Final Energy¦Industry¦Chemicals¦Ammonia¦Liquids | EJ/yr | final energy consumption by the industrial chemicals¦ammonia sector of liquids, excluding transmission/distribution losses |  |  |  |  | 2 |  |  |  |  | 2
811 | Energy | Final Energy¦Industry¦Chemicals¦Ammonia¦Liquids¦Bioenergy | EJ/yr | final energy consumption by the industrial chemicals¦ammonia sector of liquids¦bioenergy, excluding transmission/distribution losses |  |  |  |  | 2 |  |  |  |  | 2
812 | Energy | Final Energy¦Industry¦Chemicals¦Ammonia¦Liquids¦Fossil | EJ/yr | final energy consumption by the industrial chemicals¦ammonia sector of liquids¦fossil, excluding transmission/distribution losses |  |  |  |  | 2 |  |  |  |  | 2
813 | Energy | Final Energy¦Industry¦Chemicals¦Ammonia¦Liquids¦Hydrogen synfuel | EJ/yr | final energy consumption by the industrial chemicals¦ammonia sector of liquids¦hydrogen synfuel, excluding transmission/distribution losses |  |  |  |  | 2 |  |  |  |  | 2
814 | Energy | Final Energy¦Industry¦Chemicals¦Ammonia¦Other | EJ/yr | final energy consumption by the industrial chemicals¦ammonia sector of other, excluding transmission/distribution losses |  |  |  |  | 2 |  |  |  |  | 2
815 | Energy | Final Energy¦Industry¦Chemicals¦Ammonia¦Solids | EJ/yr | final energy consumption by the industrial chemicals¦ammonia sector of solids, excluding transmission/distribution losses |  |  |  |  | 2 |  |  |  |  | 2
816 | Energy | Final Energy¦Industry¦Chemicals¦Ammonia¦Solids¦Bioenergy | EJ/yr | final energy consumption by the industrial chemicals¦ammonia sector of solids¦bioenergy, excluding transmission/distribution losses |  |  |  |  | 2 |  |  |  |  | 2
817 | Energy | Final Energy¦Industry¦Chemicals¦Ammonia¦Solids¦Fossil | EJ/yr | final energy consumption by the industrial chemicals¦ammonia sector of solids¦fossil, excluding transmission/distribution losses |  |  |  |  | 2 |  |  |  |  | 2
818 | Energy | Final Energy¦Industry¦Chemicals¦Electricity | EJ/yr | final energy consumption by the industrial chemicals sector of electricity, excluding transmission/distribution losses |  |  |  |  | 2 |  |  |  |  | 2
819 | Energy | Final Energy¦Industry¦Chemicals¦Gases | EJ/yr | final energy consumption by the industrial chemicals sector of gases, excluding transmission/distribution losses |  |  |  |  | 2 |  |  |  |  | 2
820 | Energy | Final Energy¦Industry¦Chemicals¦Gases¦Bioenergy | EJ/yr | final energy consumption by the industrial chemicals sector of gases¦bioenergy, excluding transmission/distribution losses |  |  |  |  | 2 |  |  |  |  | 2
821 | Energy | Final Energy¦Industry¦Chemicals¦Gases¦Fossil | EJ/yr | final energy consumption by the industrial chemicals sector of gases¦fossil, excluding transmission/distribution losses |  |  |  |  | 2 |  |  |  |  | 2
822 | Energy | Final Energy¦Industry¦Chemicals¦Gases¦Hydrogen synfuel | EJ/yr | final energy consumption by the industrial chemicals sector of gases¦hydrogen synfuel, excluding transmission/distribution losses |  |  |  |  | 2 |  |  |  |  | 2
823 | Energy | Final Energy¦Industry¦Chemicals¦Heat | EJ/yr | final energy consumption by the industrial chemicals sector of heat, excluding transmission/distribution losses |  |  |  |  | 2 |  |  |  |  | 2
824 | Energy | Final Energy¦Industry¦Chemicals¦High value chemicals¦Electricity | EJ/yr | final energy consumption by the industrial chemicals¦high value chemicals sector of electricity, excluding transmission/distribution losses |  |  |  |  | 2 |  |  |  |  | 2
825 | Energy | Final Energy¦Industry¦Chemicals¦High value chemicals¦Gases | EJ/yr | final energy consumption by the industrial chemicals¦high value chemicals sector of gases, excluding transmission/distribution losses |  |  |  |  | 2 |  |  |  |  | 2
826 | Energy | Final Energy¦Industry¦Chemicals¦High value chemicals¦Gases¦Bioenergy | EJ/yr | final energy consumption by the industrial chemicals¦high value chemicals sector of gases¦bioenergy, excluding transmission/distribution losses |  |  |  |  | 2 |  |  |  |  | 2
827 | Energy | Final Energy¦Industry¦Chemicals¦High value chemicals¦Gases¦Fossil | EJ/yr | final energy consumption by the industrial chemicals¦high value chemicals sector of gases¦fossil, excluding transmission/distribution losses |  |  |  |  | 2 |  |  |  |  | 2
828 | Energy | Final Energy¦Industry¦Chemicals¦High value chemicals¦Gases¦Hydrogen synfuel | EJ/yr | final energy consumption by the industrial chemicals¦high value chemicals sector of gases¦hydrogen synfuel, excluding transmission/distribution losses |  |  |  |  | 2 |  |  |  |  | 2
829 | Energy | Final Energy¦Industry¦Chemicals¦High value chemicals¦Heat | EJ/yr | final energy consumption by the industrial chemicals¦high value chemicals sector of heat, excluding transmission/distribution losses |  |  |  |  | 2 |  |  |  |  | 2
830 | Energy | Final Energy¦Industry¦Chemicals¦High value chemicals¦Hydrogen | EJ/yr | final energy consumption by the industrial chemicals¦high value chemicals sector of hydrogen, excluding transmission/distribution losses |  |  |  |  | 2 |  |  |  |  | 2
831 | Energy | Final Energy¦Industry¦Chemicals¦High value chemicals¦Liquids | EJ/yr | final energy consumption by the industrial chemicals¦high value chemicals sector of liquids, excluding transmission/distribution losses |  |  |  |  | 2 |  |  |  |  | 2
832 | Energy | Final Energy¦Industry¦Chemicals¦High value chemicals¦Liquids¦Bioenergy | EJ/yr | final energy consumption by the industrial chemicals¦high value chemicals sector of liquids¦bioenergy, excluding transmission/distribution losses |  |  |  |  | 2 |  |  |  |  | 2
833 | Energy | Final Energy¦Industry¦Chemicals¦High value chemicals¦Liquids¦Fossil | EJ/yr | final energy consumption by the industrial chemicals¦high value chemicals sector of liquids¦fossil, excluding transmission/distribution losses |  |  |  |  | 2 |  |  |  |  | 2
834 | Energy | Final Energy¦Industry¦Chemicals¦High value chemicals¦Liquids¦Hydrogen synfuel | EJ/yr | final energy consumption by the industrial chemicals¦high value chemicals sector of liquids¦hydrogen synfuel, excluding transmission/distribution losses |  |  |  |  | 2 |  |  |  |  | 2
835 | Energy | Final Energy¦Industry¦Chemicals¦High value chemicals¦Other | EJ/yr | final energy consumption by the industrial chemicals¦high value chemicals sector of other, excluding transmission/distribution losses |  |  |  |  | 2 |  |  |  |  | 2
836 | Energy | Final Energy¦Industry¦Chemicals¦High value chemicals¦Solids | EJ/yr | final energy consumption by the industrial chemicals¦high value chemicals sector of solids, excluding transmission/distribution losses |  |  |  |  | 2 |  |  |  |  | 2
837 | Energy | Final Energy¦Industry¦Chemicals¦High value chemicals¦Solids¦Bioenergy | EJ/yr | final energy consumption by the industrial chemicals¦high value chemicals sector of solids¦bioenergy, excluding transmission/distribution losses |  |  |  |  | 2 |  |  |  |  | 2
838 | Energy | Final Energy¦Industry¦Chemicals¦High value chemicals¦Solids¦Fossil | EJ/yr | final energy consumption by the industrial chemicals¦high value chemicals sector of solids¦fossil, excluding transmission/distribution losses |  |  |  |  | 2 |  |  |  |  | 2
839 | Energy | Final Energy¦Industry¦Chemicals¦Hydrogen | EJ/yr | final energy consumption by the industrial chemicals sector of hydrogen, excluding transmission/distribution losses |  |  |  |  | 2 |  |  |  |  | 2
840 | Energy | Final Energy¦Industry¦Chemicals¦Liquids | EJ/yr | final energy consumption by the industrial chemicals sector of liquids, excluding transmission/distribution losses |  |  |  |  | 2 |  |  |  |  | 2
841 | Energy | Final Energy¦Industry¦Chemicals¦Liquids¦Bioenergy | EJ/yr | final energy consumption by the industrial chemicals sector of liquids¦bioenergy, excluding transmission/distribution losses |  |  |  |  | 2 |  |  |  |  | 2
842 | Energy | Final Energy¦Industry¦Chemicals¦Liquids¦Fossil | EJ/yr | final energy consumption by the industrial chemicals sector of liquids¦fossil, excluding transmission/distribution losses |  |  |  |  | 2 |  |  |  |  | 2
843 | Energy | Final Energy¦Industry¦Chemicals¦Liquids¦Hydrogen synfuel | EJ/yr | final energy consumption by the industrial chemicals sector of liquids¦hydrogen synfuel, excluding transmission/distribution losses |  |  |  |  | 2 |  |  |  |  | 2
844 | Energy | Final Energy¦Industry¦Chemicals¦Methanol¦Electricity | EJ/yr | final energy consumption by the industrial chemicals¦methanol sector of electricity, excluding transmission/distribution losses |  |  |  |  | 2 |  |  |  |  | 2
845 | Energy | Final Energy¦Industry¦Chemicals¦Methanol¦Gases | EJ/yr | final energy consumption by the industrial chemicals¦methanol sector of gases, excluding transmission/distribution losses |  |  |  |  | 2 |  |  |  |  | 2
846 | Energy | Final Energy¦Industry¦Chemicals¦Methanol¦Gases¦Bioenergy | EJ/yr | final energy consumption by the industrial chemicals¦methanol sector of gases¦bioenergy, excluding transmission/distribution losses |  |  |  |  | 2 |  |  |  |  | 2
847 | Energy | Final Energy¦Industry¦Chemicals¦Methanol¦Gases¦Fossil | EJ/yr | final energy consumption by the industrial chemicals¦methanol sector of gases¦fossil, excluding transmission/distribution losses |  |  |  |  | 2 |  |  |  |  | 2
848 | Energy | Final Energy¦Industry¦Chemicals¦Methanol¦Gases¦Hydrogen synfuel | EJ/yr | final energy consumption by the industrial chemicals¦methanol sector of gases¦hydrogen synfuel, excluding transmission/distribution losses |  |  |  |  | 2 |  |  |  |  | 2
849 | Energy | Final Energy¦Industry¦Chemicals¦Methanol¦Heat | EJ/yr | final energy consumption by the industrial chemicals¦methanol sector of heat, excluding transmission/distribution losses |  |  |  |  | 2 |  |  |  |  | 2
850 | Energy | Final Energy¦Industry¦Chemicals¦Methanol¦Hydrogen | EJ/yr | final energy consumption by the industrial chemicals¦methanol sector of hydrogen, excluding transmission/distribution losses |  |  |  |  | 2 |  |  |  |  | 2
851 | Energy | Final Energy¦Industry¦Chemicals¦Methanol¦Liquids | EJ/yr | final energy consumption by the industrial chemicals¦methanol sector of liquids, excluding transmission/distribution losses |  |  |  |  | 2 |  |  |  |  | 2
852 | Energy | Final Energy¦Industry¦Chemicals¦Methanol¦Liquids¦Bioenergy | EJ/yr | final energy consumption by the industrial chemicals¦methanol sector of liquids¦bioenergy, excluding transmission/distribution losses |  |  |  |  | 2 |  |  |  |  | 2
853 | Energy | Final Energy¦Industry¦Chemicals¦Methanol¦Liquids¦Fossil | EJ/yr | final energy consumption by the industrial chemicals¦methanol sector of liquids¦fossil, excluding transmission/distribution losses |  |  |  |  | 2 |  |  |  |  | 2
854 | Energy | Final Energy¦Industry¦Chemicals¦Methanol¦Liquids¦Hydrogen synfuel | EJ/yr | final energy consumption by the industrial chemicals¦methanol sector of liquids¦hydrogen synfuel, excluding transmission/distribution losses |  |  |  |  | 2 |  |  |  |  | 2
855 | Energy | Final Energy¦Industry¦Chemicals¦Methanol¦Other | EJ/yr | final energy consumption by the industrial chemicals¦methanol sector of other, excluding transmission/distribution losses |  |  |  |  | 2 |  |  |  |  | 2
856 | Energy | Final Energy¦Industry¦Chemicals¦Methanol¦Solids | EJ/yr | final energy consumption by the industrial chemicals¦methanol sector of solids, excluding transmission/distribution losses |  |  |  |  | 2 |  |  |  |  | 2
857 | Energy | Final Energy¦Industry¦Chemicals¦Methanol¦Solids¦Bioenergy | EJ/yr | final energy consumption by the industrial chemicals¦methanol sector of solids¦bioenergy, excluding transmission/distribution losses |  |  |  |  | 2 |  |  |  |  | 2
858 | Energy | Final Energy¦Industry¦Chemicals¦Methanol¦Solids¦Fossil | EJ/yr | final energy consumption by the industrial chemicals¦methanol sector of solids¦fossil, excluding transmission/distribution losses |  |  |  |  | 2 |  |  |  |  | 2
859 | Energy | Final Energy¦Industry¦Chemicals¦Other | EJ/yr | final energy consumption by the industrial chemicals sector of other, excluding transmission/distribution losses |  |  |  |  | 2 |  |  |  |  | 2
860 | Energy | Final Energy¦Industry¦Chemicals¦Other¦Electricity | EJ/yr | final energy consumption by the industrial chemicals¦other sector of electricity, excluding transmission/distribution losses |  |  |  |  | 2 |  |  |  |  | 2
861 | Energy | Final Energy¦Industry¦Chemicals¦Other¦Gases | EJ/yr | final energy consumption by the industrial chemicals¦other sector of gases, excluding transmission/distribution losses |  |  |  |  | 2 |  |  |  |  | 2
862 | Energy | Final Energy¦Industry¦Chemicals¦Other¦Gases¦Bioenergy | EJ/yr | final energy consumption by the industrial chemicals¦other sector of gases¦bioenergy, excluding transmission/distribution losses |  |  |  |  | 2 |  |  |  |  | 2
863 | Energy | Final Energy¦Industry¦Chemicals¦Other¦Gases¦Fossil | EJ/yr | final energy consumption by the industrial chemicals¦other sector of gases¦fossil, excluding transmission/distribution losses |  |  |  |  | 2 |  |  |  |  | 2
864 | Energy | Final Energy¦Industry¦Chemicals¦Other¦Gases¦Hydrogen synfuel | EJ/yr | final energy consumption by the industrial chemicals¦other sector of gases¦hydrogen synfuel, excluding transmission/distribution losses |  |  |  |  | 2 |  |  |  |  | 2
865 | Energy | Final Energy¦Industry¦Chemicals¦Other¦Heat | EJ/yr | final energy consumption by the industrial chemicals¦other sector of heat, excluding transmission/distribution losses |  |  |  |  | 2 |  |  |  |  | 2
866 | Energy | Final Energy¦Industry¦Chemicals¦Other¦Hydrogen | EJ/yr | final energy consumption by the industrial chemicals¦other sector of hydrogen, excluding transmission/distribution losses |  |  |  |  | 2 |  |  |  |  | 2
867 | Energy | Final Energy¦Industry¦Chemicals¦Other¦Liquids | EJ/yr | final energy consumption by the industrial chemicals¦other sector of liquids, excluding transmission/distribution losses |  |  |  |  | 2 |  |  |  |  | 2
868 | Energy | Final Energy¦Industry¦Chemicals¦Other¦Liquids¦Bioenergy | EJ/yr | final energy consumption by the industrial chemicals¦other sector of liquids¦bioenergy, excluding transmission/distribution losses |  |  |  |  | 2 |  |  |  |  | 2
869 | Energy | Final Energy¦Industry¦Chemicals¦Other¦Liquids¦Fossil | EJ/yr | final energy consumption by the industrial chemicals¦other sector of liquids¦fossil, excluding transmission/distribution losses |  |  |  |  | 2 |  |  |  |  | 2
870 | Energy | Final Energy¦Industry¦Chemicals¦Other¦Liquids¦Hydrogen synfuel | EJ/yr | final energy consumption by the industrial chemicals¦other sector of liquids¦hydrogen synfuel, excluding transmission/distribution losses |  |  |  |  | 2 |  |  |  |  | 2
871 | Energy | Final Energy¦Industry¦Chemicals¦Other¦Other | EJ/yr | final energy consumption by the industrial chemicals¦other sector of other, excluding transmission/distribution losses |  |  |  |  | 2 |  |  |  |  | 2
872 | Energy | Final Energy¦Industry¦Chemicals¦Other¦Solids | EJ/yr | final energy consumption by the industrial chemicals¦other sector of solids, excluding transmission/distribution losses |  |  |  |  | 2 |  |  |  |  | 2
873 | Energy | Final Energy¦Industry¦Chemicals¦Other¦Solids¦Bioenergy | EJ/yr | final energy consumption by the industrial chemicals¦other sector of solids¦bioenergy, excluding transmission/distribution losses |  |  |  |  | 2 |  |  |  |  | 2
874 | Energy | Final Energy¦Industry¦Chemicals¦Other¦Solids¦Fossil | EJ/yr | final energy consumption by the industrial chemicals¦other sector of solids¦fossil, excluding transmission/distribution losses |  |  |  |  | 2 |  |  |  |  | 2
875 | Energy | Final Energy¦Industry¦Chemicals¦Solids | EJ/yr | final energy consumption by the industrial chemicals sector of solids, excluding transmission/distribution losses |  |  |  |  | 2 |  |  |  |  | 2
876 | Energy | Final Energy¦Industry¦Chemicals¦Solids¦Bioenergy | EJ/yr | final energy consumption by the industrial chemicals sector of solids¦bioenergy, excluding transmission/distribution losses |  |  |  |  | 2 |  |  |  |  | 2
877 | Energy | Final Energy¦Industry¦Chemicals¦Solids¦Fossil | EJ/yr | final energy consumption by the industrial chemicals sector of solids¦fossil, excluding transmission/distribution losses |  |  |  |  | 2 |  |  |  |  | 2
878 | Energy | Final Energy¦Industry¦Electricity | EJ/yr | final energy consumption by the industrial sector of electricity (including on-site solar PV), excluding transmission/distribution losses | 2 |  |  |  | 1 |  |  |  |  | 1
879 | Energy | Final Energy¦Industry¦Gases | EJ/yr | final energy consumption by the industrial sector of gases (natural gas, biogas, coal-gas), excluding transmission/distribution losses | 2 |  |  |  | 1 |  |  |  |  | 1
880 | Energy | Final Energy¦Industry¦Gases¦ | EJ/yr | Final energy consumption by the industrial sector of natural and synthetic gases, excluding transmission/distribution losses |  |  |  |  | 2 |  |  |  |  | 2
881 | Energy | Final Energy¦Industry¦Gases¦Bioenergy | EJ/yr | Final energy consumption by the industrial sector of bioenergy gases (biogas), excluding transmission/distribution losses |  |  |  |  | 2 |  |  |  |  | 2
882 | Energy | Final Energy¦Industry¦Gases¦Fossil | EJ/yr | Final energy consumption by the industrial sector of fossil-derived natural and synthetic gases (natural gas, coal gas), excluding transmission/distribution losses |  |  |  |  | 2 |  |  |  |  | 2
883 | Energy | Final Energy¦Industry¦Gases¦Hydrogen synfuel | EJ/yr | Final energy consumption by the industrial sector of hydrogen-derived syngases (e-fuels), excluding transmission/distribution losses |  |  |  |  | 2 |  |  |  |  | 2
884 | Energy | Final Energy¦Industry¦Heat | EJ/yr | final energy consumption by the industrial sector of heat (e.g., district heat, process heat, solar heating and warm water), excluding transmission/distribution losses | 2 |  |  |  | 1 |  |  |  |  | 1
885 | Energy | Final Energy¦Industry¦Hydrogen | EJ/yr | final energy consumption by the industrial sector of hydrogen | 2 |  |  |  | 1 |  |  |  |  | 1
886 | Energy | Final Energy¦Industry¦Liquids | EJ/yr | final energy consumption by the industrial sector of refined liquids (conventional & unconventional oil, biofuels, coal-to-liquids, gas-to-liquids) | 2 |  |  |  | 1 |  |  |  |  | 1
887 | Energy | Final Energy¦Industry¦Liquids¦ | EJ/yr | Final energy consumption by the industrial sector of natural and synthetic liquids, excluding transmission/distribution losses |  |  |  |  | 2 |  |  |  |  | 2
888 | Energy | Final Energy¦Industry¦Liquids¦Bioenergy | EJ/yr | Final energy consumption by the industrial sector of bioenergy liquids (biodiesel, ethanol), excluding transmission/distribution losses |  |  |  |  | 2 |  |  |  |  | 2
889 | Energy | Final Energy¦Industry¦Liquids¦Fossil | EJ/yr | Final energy consumption by the industrial sector of synthetic fossil-derived liquids (coal to liquids), excluding transmission/distribution losses |  |  |  |  | 2 |  |  |  |  | 2
890 | Energy | Final Energy¦Industry¦Liquids¦Hydrogen synfuel | EJ/yr | Final energy consumption by the industrial sector of hydrogen-derived liquid synfuels (e-fuels), excluding transmission/distribution losses |  |  |  |  | 2 |  |  |  |  | 2
891 | Energy | Final Energy¦Industry¦Liquids¦Oil | EJ/yr | Final energy consumption by the industrial sector of traditional liquid petroleum oils (e.g. gasoline, diesel), excluding transmission/distribution losses |  |  |  |  | 2 |  |  |  |  | 2
892 | Energy | Final Energy¦Industry¦Non-ferrous metals¦Electricity | EJ/yr | final energy consumption by the industrial non-ferrous metals sector of electricity, excluding transmission/distribution losses |  |  |  |  | 2 |  |  |  |  | 2
893 | Energy | Final Energy¦Industry¦Non-ferrous metals¦Gases | EJ/yr | final energy consumption by the industrial non-ferrous metals sector of gases, excluding transmission/distribution losses |  |  |  |  | 2 |  |  |  |  | 2
894 | Energy | Final Energy¦Industry¦Non-ferrous metals¦Gases¦Bioenergy | EJ/yr | final energy consumption by the industrial non-ferrous metals sector of gases¦bioenergy, excluding transmission/distribution losses |  |  |  |  | 2 |  |  |  |  | 2
895 | Energy | Final Energy¦Industry¦Non-ferrous metals¦Gases¦Fossil | EJ/yr | final energy consumption by the industrial non-ferrous metals sector of gases¦fossil, excluding transmission/distribution losses |  |  |  |  | 2 |  |  |  |  | 2
896 | Energy | Final Energy¦Industry¦Non-ferrous metals¦Gases¦Hydrogen synfuel | EJ/yr | final energy consumption by the industrial non-ferrous metals sector of gases¦hydrogen synfuel, excluding transmission/distribution losses |  |  |  |  | 2 |  |  |  |  | 2
897 | Energy | Final Energy¦Industry¦Non-ferrous metals¦Heat | EJ/yr | final energy consumption by the industrial non-ferrous metals sector of heat, excluding transmission/distribution losses |  |  |  |  | 2 |  |  |  |  | 2
898 | Energy | Final Energy¦Industry¦Non-ferrous metals¦Hydrogen | EJ/yr | final energy consumption by the industrial non-ferrous metals sector of hydrogen, excluding transmission/distribution losses |  |  |  |  | 2 |  |  |  |  | 2
899 | Energy | Final Energy¦Industry¦Non-ferrous metals¦Liquids | EJ/yr | final energy consumption by the industrial non-ferrous metals sector of liquids, excluding transmission/distribution losses |  |  |  |  | 2 |  |  |  |  | 2
900 | Energy | Final Energy¦Industry¦Non-ferrous metals¦Liquids¦Bioenergy | EJ/yr | final energy consumption by the industrial non-ferrous metals sector of liquids¦bioenergy, excluding transmission/distribution losses |  |  |  |  | 2 |  |  |  |  | 2
901 | Energy | Final Energy¦Industry¦Non-ferrous metals¦Liquids¦Fossil | EJ/yr | final energy consumption by the industrial non-ferrous metals sector of liquids¦fossil, excluding transmission/distribution losses |  |  |  |  | 2 |  |  |  |  | 2
902 | Energy | Final Energy¦Industry¦Non-ferrous metals¦Liquids¦Hydrogen synfuel | EJ/yr | final energy consumption by the industrial non-ferrous metals sector of liquids¦hydrogen synfuel, excluding transmission/distribution losses |  |  |  |  | 2 |  |  |  |  | 2
903 | Energy | Final Energy¦Industry¦Non-ferrous metals¦Other | EJ/yr | final energy consumption by the industrial non-ferrous metals sector of other, excluding transmission/distribution losses |  |  |  |  | 2 |  |  |  |  | 2
904 | Energy | Final Energy¦Industry¦Non-ferrous metals¦Solids | EJ/yr | final energy consumption by the industrial non-ferrous metals sector of solids, excluding transmission/distribution losses |  |  |  |  | 2 |  |  |  |  | 2
905 | Energy | Final Energy¦Industry¦Non-ferrous metals¦Solids¦Bioenergy | EJ/yr | final energy consumption by the industrial non-ferrous metals sector of solids¦bioenergy, excluding transmission/distribution losses |  |  |  |  | 2 |  |  |  |  | 2
906 | Energy | Final Energy¦Industry¦Non-ferrous metals¦Solids¦Fossil | EJ/yr | final energy consumption by the industrial non-ferrous metals sector of solids¦fossil, excluding transmission/distribution losses |  |  |  |  | 2 |  |  |  |  | 2
907 | Energy | Final Energy¦Industry¦Other | EJ/yr | final energy consumption by the industrial sector of other sources that do not fit to any other category (please provide a definition of the sources in this category in the 'comments' tab) | 2 |  |  |  | 1 |  |  |  |  | 1
908 | Energy | Final Energy¦Industry¦Other¦Electricity | EJ/yr | final energy consumption by the industrial other sector of electricity, excluding transmission/distribution losses |  |  |  |  | 2 |  |  |  |  | 2
909 | Energy | Final Energy¦Industry¦Other¦Gases | EJ/yr | final energy consumption by the industrial other sector of gases, excluding transmission/distribution losses |  |  |  |  | 2 |  |  |  |  | 2
910 | Energy | Final Energy¦Industry¦Other¦Gases¦Bioenergy | EJ/yr | final energy consumption by the industrial other sector of gases¦bioenergy, excluding transmission/distribution losses |  |  |  |  | 2 |  |  |  |  | 2
911 | Energy | Final Energy¦Industry¦Other¦Gases¦Fossil | EJ/yr | final energy consumption by the industrial other sector of gases¦fossil, excluding transmission/distribution losses |  |  |  |  | 2 |  |  |  |  | 2
912 | Energy | Final Energy¦Industry¦Other¦Gases¦Hydrogen synfuel | EJ/yr | final energy consumption by the industrial other sector of gases¦hydrogen synfuel, excluding transmission/distribution losses |  |  |  |  | 2 |  |  |  |  | 2
913 | Energy | Final Energy¦Industry¦Other¦Heat | EJ/yr | final energy consumption by the industrial other sector of heat, excluding transmission/distribution losses |  |  |  |  | 2 |  |  |  |  | 2
914 | Energy | Final Energy¦Industry¦Other¦Hydrogen | EJ/yr | final energy consumption by the industrial other sector of hydrogen, excluding transmission/distribution losses |  |  |  |  | 2 |  |  |  |  | 2
915 | Energy | Final Energy¦Industry¦Other¦Liquids | EJ/yr | final energy consumption by the industrial other sector of liquids, excluding transmission/distribution losses |  |  |  |  | 2 |  |  |  |  | 2
916 | Energy | Final Energy¦Industry¦Other¦Liquids¦Bioenergy | EJ/yr | final energy consumption by the industrial other sector of liquids¦bioenergy, excluding transmission/distribution losses |  |  |  |  | 2 |  |  |  |  | 2
917 | Energy | Final Energy¦Industry¦Other¦Liquids¦Fossil | EJ/yr | final energy consumption by the industrial other sector of liquids¦fossil, excluding transmission/distribution losses |  |  |  |  | 2 |  |  |  |  | 2
918 | Energy | Final Energy¦Industry¦Other¦Liquids¦Hydrogen synfuel | EJ/yr | final energy consumption by the industrial other sector of liquids¦hydrogen synfuel, excluding transmission/distribution losses |  |  |  |  | 2 |  |  |  |  | 2
919 | Energy | Final Energy¦Industry¦Other¦Other | EJ/yr | final energy consumption by the industrial other sector of other, excluding transmission/distribution losses |  |  |  |  | 2 |  |  |  |  | 2
920 | Energy | Final Energy¦Industry¦Other¦Solids | EJ/yr | final energy consumption by the industrial other sector of solids, excluding transmission/distribution losses |  |  |  |  | 2 |  |  |  |  | 2
921 | Energy | Final Energy¦Industry¦Other¦Solids¦Bioenergy | EJ/yr | final energy consumption by the industrial other sector of solids¦bioenergy, excluding transmission/distribution losses |  |  |  |  | 2 |  |  |  |  | 2
922 | Energy | Final Energy¦Industry¦Other¦Solids¦Fossil | EJ/yr | final energy consumption by the industrial other sector of solids¦fossil, excluding transmission/distribution losses |  |  |  |  | 2 |  |  |  |  | 2
923 | Energy | Final Energy¦Industry¦Plastics¦Electricity | EJ/yr | final energy consumption by the industrial plastics sector of electricity, excluding transmission/distribution losses |  |  |  |  | 2 |  |  |  |  | 2
924 | Energy | Final Energy¦Industry¦Plastics¦Gases | EJ/yr | final energy consumption by the industrial plastics sector of gases, excluding transmission/distribution losses |  |  |  |  | 2 |  |  |  |  | 2
925 | Energy | Final Energy¦Industry¦Plastics¦Gases¦Bioenergy | EJ/yr | final energy consumption by the industrial plastics sector of gases¦bioenergy, excluding transmission/distribution losses |  |  |  |  | 2 |  |  |  |  | 2
926 | Energy | Final Energy¦Industry¦Plastics¦Gases¦Fossil | EJ/yr | final energy consumption by the industrial plastics sector of gases¦fossil, excluding transmission/distribution losses |  |  |  |  | 2 |  |  |  |  | 2
927 | Energy | Final Energy¦Industry¦Plastics¦Gases¦Hydrogen synfuel | EJ/yr | final energy consumption by the industrial plastics sector of gases¦hydrogen synfuel, excluding transmission/distribution losses |  |  |  |  | 2 |  |  |  |  | 2
928 | Energy | Final Energy¦Industry¦Plastics¦Heat | EJ/yr | final energy consumption by the industrial plastics sector of heat, excluding transmission/distribution losses |  |  |  |  | 2 |  |  |  |  | 2
929 | Energy | Final Energy¦Industry¦Plastics¦Hydrogen | EJ/yr | final energy consumption by the industrial plastics sector of hydrogen, excluding transmission/distribution losses |  |  |  |  | 2 |  |  |  |  | 2
930 | Energy | Final Energy¦Industry¦Plastics¦Liquids | EJ/yr | final energy consumption by the industrial plastics sector of liquids, excluding transmission/distribution losses |  |  |  |  | 2 |  |  |  |  | 2
931 | Energy | Final Energy¦Industry¦Plastics¦Liquids¦Bioenergy | EJ/yr | final energy consumption by the industrial plastics sector of liquids¦bioenergy, excluding transmission/distribution losses |  |  |  |  | 2 |  |  |  |  | 2
932 | Energy | Final Energy¦Industry¦Plastics¦Liquids¦Fossil | EJ/yr | final energy consumption by the industrial plastics sector of liquids¦fossil, excluding transmission/distribution losses |  |  |  |  | 2 |  |  |  |  | 2
933 | Energy | Final Energy¦Industry¦Plastics¦Liquids¦Hydrogen synfuel | EJ/yr | final energy consumption by the industrial plastics sector of liquids¦hydrogen synfuel, excluding transmission/distribution losses |  |  |  |  | 2 |  |  |  |  | 2
934 | Energy | Final Energy¦Industry¦Plastics¦Other | EJ/yr | final energy consumption by the industrial plastics sector of other, excluding transmission/distribution losses |  |  |  |  | 2 |  |  |  |  | 2
935 | Energy | Final Energy¦Industry¦Plastics¦Solids | EJ/yr | final energy consumption by the industrial plastics sector of solids, excluding transmission/distribution losses |  |  |  |  | 2 |  |  |  |  | 2
936 | Energy | Final Energy¦Industry¦Plastics¦Solids¦Bioenergy | EJ/yr | final energy consumption by the industrial plastics sector of solids¦bioenergy, excluding transmission/distribution losses |  |  |  |  | 2 |  |  |  |  | 2
937 | Energy | Final Energy¦Industry¦Plastics¦Solids¦Fossil | EJ/yr | final energy consumption by the industrial plastics sector of solids¦fossil, excluding transmission/distribution losses |  |  |  |  | 2 |  |  |  |  | 2
938 | Energy | Final Energy¦Industry¦Pulp and Paper¦Electricity | EJ/yr | final energy consumption by the industrial pulp and paper sector of electricity, excluding transmission/distribution losses |  |  |  |  | 2 |  |  |  |  | 2
939 | Energy | Final Energy¦Industry¦Pulp and Paper¦Gases | EJ/yr | final energy consumption by the industrial pulp and paper sector of gases, excluding transmission/distribution losses |  |  |  |  | 2 |  |  |  |  | 2
940 | Energy | Final Energy¦Industry¦Pulp and Paper¦Gases¦Bioenergy | EJ/yr | final energy consumption by the industrial pulp and paper sector of gases¦bioenergy, excluding transmission/distribution losses |  |  |  |  | 2 |  |  |  |  | 2
941 | Energy | Final Energy¦Industry¦Pulp and Paper¦Gases¦Fossil | EJ/yr | final energy consumption by the industrial pulp and paper sector of gases¦fossil, excluding transmission/distribution losses |  |  |  |  | 2 |  |  |  |  | 2
942 | Energy | Final Energy¦Industry¦Pulp and Paper¦Gases¦Hydrogen synfuel | EJ/yr | final energy consumption by the industrial pulp and paper sector of gases¦hydrogen synfuel, excluding transmission/distribution losses |  |  |  |  | 2 |  |  |  |  | 2
943 | Energy | Final Energy¦Industry¦Pulp and Paper¦Heat | EJ/yr | final energy consumption by the industrial pulp and paper sector of heat, excluding transmission/distribution losses |  |  |  |  | 2 |  |  |  |  | 2
944 | Energy | Final Energy¦Industry¦Pulp and Paper¦Hydrogen | EJ/yr | final energy consumption by the industrial pulp and paper sector of hydrogen, excluding transmission/distribution losses |  |  |  |  | 2 |  |  |  |  | 2
945 | Energy | Final Energy¦Industry¦Pulp and Paper¦Liquids | EJ/yr | final energy consumption by the industrial pulp and paper sector of liquids, excluding transmission/distribution losses |  |  |  |  | 2 |  |  |  |  | 2
946 | Energy | Final Energy¦Industry¦Pulp and Paper¦Liquids¦Bioenergy | EJ/yr | final energy consumption by the industrial pulp and paper sector of liquids¦bioenergy, excluding transmission/distribution losses |  |  |  |  | 2 |  |  |  |  | 2
947 | Energy | Final Energy¦Industry¦Pulp and Paper¦Liquids¦Fossil | EJ/yr | final energy consumption by the industrial pulp and paper sector of liquids¦fossil, excluding transmission/distribution losses |  |  |  |  | 2 |  |  |  |  | 2
948 | Energy | Final Energy¦Industry¦Pulp and Paper¦Liquids¦Hydrogen synfuel | EJ/yr | final energy consumption by the industrial pulp and paper sector of liquids¦hydrogen synfuel, excluding transmission/distribution losses |  |  |  |  | 2 |  |  |  |  | 2
949 | Energy | Final Energy¦Industry¦Pulp and Paper¦Other | EJ/yr | final energy consumption by the industrial pulp and paper sector of other, excluding transmission/distribution losses |  |  |  |  | 2 |  |  |  |  | 2
950 | Energy | Final Energy¦Industry¦Pulp and Paper¦Solids | EJ/yr | final energy consumption by the industrial pulp and paper sector of solids, excluding transmission/distribution losses |  |  |  |  | 2 |  |  |  |  | 2
951 | Energy | Final Energy¦Industry¦Pulp and Paper¦Solids¦Bioenergy | EJ/yr | final energy consumption by the industrial pulp and paper sector of solids¦bioenergy, excluding transmission/distribution losses |  |  |  |  | 2 |  |  |  |  | 2
952 | Energy | Final Energy¦Industry¦Pulp and Paper¦Solids¦Fossil | EJ/yr | final energy consumption by the industrial pulp and paper sector of solids¦fossil, excluding transmission/distribution losses |  |  |  |  | 2 |  |  |  |  | 2
953 | Energy | Final Energy¦Industry¦Solids | EJ/yr | final energy solid fuel consumption by the industrial sector (including coal and solid biomass) | 2 |  |  |  | 1 |  |  |  |  | 1
954 | Energy | Final Energy¦Industry¦Solids¦Biomass | EJ/yr | final energy consumption by the industry sector of solid biomass |  |  |  |  | 2 |  |  |  |  | 2
955 | Energy | Final Energy¦Industry¦Solids¦Coal | EJ/yr | final energy consumption by the industry sector of coal |  |  |  |  | 2 |  |  |  |  | 2
956 | Energy | Final Energy¦Industry¦Steel¦Electricity | EJ/yr | final energy consumption by the industrial steel sector of electricity, excluding transmission/distribution losses |  |  |  |  | 2 |  |  |  |  | 2
957 | Energy | Final Energy¦Industry¦Steel¦Gases | EJ/yr | final energy consumption by the industrial steel sector of gases, excluding transmission/distribution losses |  |  |  |  | 2 |  |  |  |  | 2
958 | Energy | Final Energy¦Industry¦Steel¦Gases¦Bioenergy | EJ/yr | final energy consumption by the industrial steel sector of gases¦bioenergy, excluding transmission/distribution losses |  |  |  |  | 2 |  |  |  |  | 2
959 | Energy | Final Energy¦Industry¦Steel¦Gases¦Fossil | EJ/yr | final energy consumption by the industrial steel sector of gases¦fossil, excluding transmission/distribution losses |  |  |  |  | 2 |  |  |  |  | 2
960 | Energy | Final Energy¦Industry¦Steel¦Gases¦Hydrogen synfuel | EJ/yr | final energy consumption by the industrial steel sector of gases¦hydrogen synfuel, excluding transmission/distribution losses |  |  |  |  | 2 |  |  |  |  | 2
961 | Energy | Final Energy¦Industry¦Steel¦Heat | EJ/yr | final energy consumption by the industrial steel sector of heat, excluding transmission/distribution losses |  |  |  |  | 2 |  |  |  |  | 2
962 | Energy | Final Energy¦Industry¦Steel¦Hydrogen | EJ/yr | final energy consumption by the industrial steel sector of hydrogen, excluding transmission/distribution losses |  |  |  |  | 2 |  |  |  |  | 2
963 | Energy | Final Energy¦Industry¦Steel¦Liquids | EJ/yr | final energy consumption by the industrial steel sector of liquids, excluding transmission/distribution losses |  |  |  |  | 2 |  |  |  |  | 2
964 | Energy | Final Energy¦Industry¦Steel¦Liquids¦Bioenergy | EJ/yr | final energy consumption by the industrial steel sector of liquids¦bioenergy, excluding transmission/distribution losses |  |  |  |  | 2 |  |  |  |  | 2
965 | Energy | Final Energy¦Industry¦Steel¦Liquids¦Fossil | EJ/yr | final energy consumption by the industrial steel sector of liquids¦fossil, excluding transmission/distribution losses |  |  |  |  | 2 |  |  |  |  | 2
966 | Energy | Final Energy¦Industry¦Steel¦Liquids¦Hydrogen synfuel | EJ/yr | final energy consumption by the industrial steel sector of liquids¦hydrogen synfuel, excluding transmission/distribution losses |  |  |  |  | 2 |  |  |  |  | 2
967 | Energy | Final Energy¦Industry¦Steel¦Other | EJ/yr | final energy consumption by the industrial steel sector of other, excluding transmission/distribution losses |  |  |  |  | 2 |  |  |  |  | 2
968 | Energy | Final Energy¦Industry¦Steel¦Solids | EJ/yr | final energy consumption by the industrial steel sector of solids, excluding transmission/distribution losses |  |  |  |  | 2 |  |  |  |  | 2
969 | Energy | Final Energy¦Industry¦Steel¦Solids¦Bioenergy | EJ/yr | final energy consumption by the industrial steel sector of solids¦bioenergy, excluding transmission/distribution losses |  |  |  |  | 2 |  |  |  |  | 2
970 | Energy | Final Energy¦Industry¦Steel¦Solids¦Fossil | EJ/yr | final energy consumption by the industrial steel sector of solids¦fossil, excluding transmission/distribution losses |  |  |  |  | 2 |  |  |  |  | 2
971 | Energy | Final Energy¦Liquids | EJ/yr | final energy consumption of refined liquids (conventional & unconventional oil, biofuels, coal-to-liquids, gas-to-liquids) | 1 |  |  |  | 1
972 | Energy | Final Energy¦Non-Energy Use | EJ/yr | final energy consumption by the non-combustion processes | 1 |  |  |  | 1
973 | Energy | Final Energy¦Non-Energy Use¦Biomass | EJ/yr | final energy consumption of biomass by the non-combustion processes |  |  |  |  | 2
974 | Energy | Final Energy¦Non-Energy Use¦Coal | EJ/yr | final energy consumption of coal by the non-combustion processes |  |  |  |  | 2
975 | Energy | Final Energy¦Non-Energy Use¦Gas | EJ/yr | final energy consumption of gas by the non-combustion processes |  |  |  |  | 2
976 | Energy | Final Energy¦Non-Energy Use¦Oil | EJ/yr | final energy consumption of oil by the non-combustion processes |  |  |  |  | 2
977 | Energy | Final Energy¦Other | EJ/yr | final energy consumption of other sources that do not fit to any other category (please provide a definition of the sources in this category in the 'comments' tab) | 1 |  |  |  | 2
978 | Energy | Final Energy¦Other Sector | EJ/yr | total final energy consumption by other sectors | 1 |  |  |  | 2
979 | Energy | Final Energy¦Other Sector¦Electricity | EJ/yr | final energy consumption by other sectors of electricity (including on-site solar PV), excluding transmission/distribution losses |  |  |  |  | 2
980 | Energy | Final Energy¦Other Sector¦Gases | EJ/yr | final energy consumption by other sectors of gases (natural gas, biogas, coal-gas), excluding transmission/distribution losses |  |  |  |  | 2
981 | Energy | Final Energy¦Other Sector¦Heat | EJ/yr | final energy consumption by other sectors of heat (e.g., district heat, process heat, solar heating and warm water), excluding transmission/distribution losses |  |  |  |  | 2
982 | Energy | Final Energy¦Other Sector¦Hydrogen | EJ/yr | final energy consumption by other sectors of hydrogen |  |  |  |  | 2
983 | Energy | Final Energy¦Other Sector¦Liquids | EJ/yr | final energy consumption by other sectors of refined liquids (conventional & unconventional oil, biofuels, coal-to-liquids, gas-to-liquids) |  |  |  |  | 2
984 | Energy | Final Energy¦Other Sector¦Other | EJ/yr | final energy consumption by other sectors of other sources that do not fit to any other category (please provide a definition of the sources in this category in the 'comments' tab) |  |  |  |  | 2
985 | Energy | Final Energy¦Other Sector¦Solids | EJ/yr | final energy solid fuel consumption by other sectors (including coal and solid biomass) |  |  |  |  | 2
986 | Energy | Final Energy¦Other Sector¦Solids¦Biomass | EJ/yr | final energy consumption by other sectors of solid biomass (modern and traditional), excluding final energy consumption of bioliquids which are reported in the liquids category |  |  |  |  | 2
987 | Energy | Final Energy¦Other Sector¦Solids¦Biomass¦Traditional | EJ/yr | final energy consumed by other sectors than industry, transportation, residential and commercial coming from biomass (traditional) |  |  |  |  | 2
988 | Energy | Final Energy¦Other Sector¦Solids¦Coal | EJ/yr | final energy coal consumption by other sectors |  |  |  |  | 2
724 | Energy | Final Energy¦Residential and Commercial | EJ/yr | final energy consumed in the residential & commercial sector | 1 |  |  |  | 1 |  |  | 1
751 | Energy | Final Energy¦Residential and Commercial¦Appliances | EJ/yr | Final energy consumption by the residential and commercial sector for appliances |  |  |  |  | 1 |  |  | 1
725 | Energy | Final Energy¦Residential and Commercial¦Commercial | EJ/yr | final energy consumed in the commercial sector |  |  |  |  | 2 |  |  | 2
726 | Energy | Final Energy¦Residential and Commercial¦Commercial¦Appliances | EJ/yr | Final energy consumption by the commercial sector for appliances |  |  |  |  | 1 |  |  | 1
727 | Energy | Final Energy¦Residential and Commercial¦Commercial¦Cooling | EJ/yr | Final energy consumption by the commercial sector for cooling |  |  |  |  | 1 |  |  | 1
728 | Energy | Final Energy¦Residential and Commercial¦Commercial¦Electricity | EJ/yr | final energy consumption by the commercial sector of electricity (including on-site solar PV), excluding transmission/distribution losses |  |  |  |  | 2 |  |  | 2
729 | Energy | Final Energy¦Residential and Commercial¦Commercial¦Gases | EJ/yr | final energy consumption by the commercial sector of gases (natural gas, biogas, coal-gas), excluding transmission/distribution losses |  |  |  |  | 2 |  |  | 2
730 | Energy | Final Energy¦Residential and Commercial¦Commercial¦Heat | EJ/yr | final energy consumption by the commercial sector of heat (e.g., district heat, process heat, solar heating and warm water), excluding transmission/distribution losses |  |  |  |  | 2 |  |  | 2
731 | Energy | Final Energy¦Residential and Commercial¦Commercial¦Heating | EJ/yr | Final energy consumption by the commercial sector for heating |  |  |  |  | 1 |  |  | 1
732 | Energy | Final Energy¦Residential and Commercial¦Commercial¦Heating¦Cooking | EJ/yr | Final energy consumption by the commercial sector for heating¦cooking |  |  |  |  | 1 |  |  | 1
733 | Energy | Final Energy¦Residential and Commercial¦Commercial¦Heating¦Space | EJ/yr | Final energy consumption by the commercial sector for heating¦space |  |  |  |  | 1 |  |  | 1
734 | Energy | Final Energy¦Residential and Commercial¦Commercial¦Heating¦Water | EJ/yr | Final energy consumption by the commercial sector for heating¦water |  |  |  |  | 1 |  |  | 1
735 | Energy | Final Energy¦Residential and Commercial¦Commercial¦Hydrogen | EJ/yr | final energy consumption by the commercial sector of hydrogen |  |  |  |  | 2 |  |  | 2
736 | Energy | Final Energy¦Residential and Commercial¦Commercial¦Lighting | EJ/yr | Final energy consumption by the commercial sector for lighting |  |  |  |  | 1 |  |  | 1
737 | Energy | Final Energy¦Residential and Commercial¦Commercial¦Liquids | EJ/yr | final energy consumption by the commercial sector of refined liquids (conventional & unconventional oil, biofuels, coal-to-liquids, gas-to-liquids) |  |  |  |  | 2 |  |  | 2
738 | Energy | Final Energy¦Residential and Commercial¦Commercial¦Ofice equipment | EJ/yr | Final energy consumption by the commercial sector for ofice equipment |  |  |  |  | 1 |  |  | 1
739 | Energy | Final Energy¦Residential and Commercial¦Commercial¦Other | EJ/yr | final energy consumption by the commercial sector of other sources that do not fit to any other category (please provide a definition of the sources in this category in the 'comments' tab) |  |  |  |  | 2 |  |  | 2
740 | Energy | Final Energy¦Residential and Commercial¦Commercial¦Solids | EJ/yr | final energy solid fuel consumption by the commercial sector (including coal and solid biomass) |  |  |  |  | 2 |  |  | 2
741 | Energy | Final Energy¦Residential and Commercial¦Commercial¦Solids¦Biomass | EJ/yr | final energy solid biomass consumption by the commercial sector |  |  |  |  | 2 |  |  | 2
742 | Energy | Final Energy¦Residential and Commercial¦Commercial¦Solids¦Biomass¦Traditional | EJ/yr | final energy traditional biomass consumption by the commercial sector |  |  |  |  | 2 |  |  | 2
743 | Energy | Final Energy¦Residential and Commercial¦Commercial¦Solids¦Coal | EJ/yr | final energy coal consumption by the commercial sector |  |  |  |  | 2 |  |  | 2
1608 | Water | Final Energy¦Residential and Commercial¦Commercial¦Water¦Desalination | EJ/yr | Energy consumption for desalination water | [7 empty] | 2
1609 | Water | Final Energy¦Residential and Commercial¦Commercial¦Water¦Groundwater Extraction | EJ/yr | Energy consumption for groundwater extraction | [7 empty] | 2
1610 | Water | Final Energy¦Residential and Commercial¦Commercial¦Water¦Surface Water Extraction | EJ/yr | Energy consumption for surface water extraction | [7 empty] | 2
1611 | Water | Final Energy¦Residential and Commercial¦Commercial¦Water¦Transfer | EJ/yr | Energy consumption for water transfers | [7 empty] | 2
752 | Energy | Final Energy¦Residential and Commercial¦Cooling | EJ/yr | Final energy consumption by the residential and commercial sector for cooling |  |  |  |  | 1 |  |  | 1
744 | Energy | Final Energy¦Residential and Commercial¦Electricity | EJ/yr | final energy consumption by the residential & commercial sector of electricity (including on-site solar PV), excluding transmission/distribution losses | 2 |  |  |  | 1 |  |  | 1
745 | Energy | Final Energy¦Residential and Commercial¦Gases | EJ/yr | final energy consumption by the residential & commercial sector of gases (natural gas, biogas, coal-gas), excluding transmission/distribution losses | 2 |  |  |  | 1 |  |  | 1
746 | Energy | Final Energy¦Residential and Commercial¦Heat | EJ/yr | final energy consumption by the residential & commercial sector of heat (e.g., district heat, process heat, solar heating and warm water), excluding transmission/distribution losses | 2 |  |  |  | 1 |  |  | 1
753 | Energy | Final Energy¦Residential and Commercial¦Heating | EJ/yr | Final energy consumption by the residential and commercial sector for heating |  |  |  |  | 1 |  |  | 1
754 | Energy | Final Energy¦Residential and Commercial¦Heating¦Cooking | EJ/yr | Final energy consumption by the residential and commercial sector for heating¦cooking |  |  |  |  | 1 |  |  | 1
755 | Energy | Final Energy¦Residential and Commercial¦Heating¦Space | EJ/yr | Final energy consumption by the residential and commercial sector for heating¦space |  |  |  |  | 1 |  |  | 1
756 | Energy | Final Energy¦Residential and Commercial¦Heating¦Water | EJ/yr | Final energy consumption by the residential and commercial sector for heating¦water |  |  |  |  | 1 |  |  | 1
747 | Energy | Final Energy¦Residential and Commercial¦Hydrogen | EJ/yr | final energy consumption by the residential & commercial sector of hydrogen | 2 |  |  |  | 1 |  |  | 1
757 | Energy | Final Energy¦Residential and Commercial¦Lighting | EJ/yr | Final energy consumption by the residential and commercial sector for lighting |  |  |  |  | 1 |  |  | 1
748 | Energy | Final Energy¦Residential and Commercial¦Liquids | EJ/yr | final energy consumption by the residential & commercial sector of refined liquids (conventional & unconventional oil, biofuels, coal-to-liquids, gas-to-liquids) | 2 |  |  |  | 1 |  |  | 1
758 | Energy | Final Energy¦Residential and Commercial¦Ofice equipment | EJ/yr | Final energy consumption by the residential and commercial sector for ofice equipment |  |  |  |  | 1 |  |  | 1
749 | Energy | Final Energy¦Residential and Commercial¦Other | EJ/yr | final energy consumption by the residential & commercial sector of other sources that do not fit to any other category (please provide a definition of the sources in this category in the 'comments' tab) | 2 |  |  |  | 1 |  |  | 1
750 | Energy | Final Energy¦Residential and Commercial¦Residential | EJ/yr | final energy consumed in the residential sector |  |  |  |  | 1 |  |  | 1
759 | Energy | Final Energy¦Residential and Commercial¦Residential¦Appliances | EJ/yr | Final energy consumption by the residential sector for appliances |  |  |  |  | 1 |  |  | 1
760 | Energy | Final Energy¦Residential and Commercial¦Residential¦Cooling | EJ/yr | Final energy consumption by the residential sector for cooling |  |  |  |  | 1 |  |  | 1
761 | Energy | Final Energy¦Residential and Commercial¦Residential¦Electricity | EJ/yr | final energy consumption by the residential sector of electricity (including on-site solar PV), excluding transmission/distribution losses |  |  |  |  | 2 |  |  | 2
762 | Energy | Final Energy¦Residential and Commercial¦Residential¦Gases | EJ/yr | final energy consumption by the residential sector of gases (natural gas, biogas, coal-gas), excluding transmission/distribution losses |  |  |  |  | 2 |  |  | 2
763 | Energy | Final Energy¦Residential and Commercial¦Residential¦Heat | EJ/yr | final energy consumption by the residential sector of heat (e.g., district heat, process heat, solar heating and warm water), excluding transmission/distribution losses |  |  |  |  | 2 |  |  | 2
764 | Energy | Final Energy¦Residential and Commercial¦Residential¦Heating | EJ/yr | Final energy consumption by the residential sector for heating |  |  |  |  | 1 |  |  | 1
765 | Energy | Final Energy¦Residential and Commercial¦Residential¦Heating¦Cooking | EJ/yr | Final energy consumption by the residential sector for heating¦cooking |  |  |  |  | 1 |  |  | 1
766 | Energy | Final Energy¦Residential and Commercial¦Residential¦Heating¦Space | EJ/yr | Final energy consumption by the residential sector for heating¦space |  |  |  |  | 1 |  |  | 1
767 | Energy | Final Energy¦Residential and Commercial¦Residential¦Heating¦Water | EJ/yr | Final energy consumption by the residential sector for heating¦water |  |  |  |  | 1 |  |  | 1
768 | Energy | Final Energy¦Residential and Commercial¦Residential¦Hydrogen | EJ/yr | final energy consumption by the residential sector of hydrogen |  |  |  |  | 2 |  |  | 2
769 | Energy | Final Energy¦Residential and Commercial¦Residential¦Lighting | EJ/yr | Final energy consumption by the residential sector for lighting |  |  |  |  | 1 |  |  | 1
770 | Energy | Final Energy¦Residential and Commercial¦Residential¦Liquids | EJ/yr | final energy consumption by the residential sector of refined liquids (conventional & unconventional oil, biofuels, coal-to-liquids, gas-to-liquids) |  |  |  |  | 2 |  |  | 2
771 | Energy | Final Energy¦Residential and Commercial¦Residential¦Ofice equipment | EJ/yr | Final energy consumption by the residential sector for ofice equipment |  |  |  |  | 1 |  |  | 1
772 | Energy | Final Energy¦Residential and Commercial¦Residential¦Other | EJ/yr | final energy consumption by the residential sector of other sources that do not fit to any other category (please provide a definition of the sources in this category in the 'comments' tab) |  |  |  |  | 2 |  |  | 2
773 | Energy | Final Energy¦Residential and Commercial¦Residential¦Solids | EJ/yr | final energy solid fuel consumption by the residential sector (including coal and solid biomass) |  |  |  |  | 2 |  |  | 2
774 | Energy | Final Energy¦Residential and Commercial¦Residential¦Solids¦Biomass | EJ/yr | final energy solid biomass consumption by the residential sector |  |  |  |  | 2 |  |  | 2
775 | Energy | Final Energy¦Residential and Commercial¦Residential¦Solids¦Biomass¦Traditional | EJ/yr | final energy traditional biomass consumption by the residential sector |  |  |  |  | 2 |  |  | 2
776 | Energy | Final Energy¦Residential and Commercial¦Residential¦Solids¦Coal | EJ/yr | final energy coal consumption by the residential sector |  |  |  |  | 2 |  |  | 2
777 | Energy | Final Energy¦Residential and Commercial¦Solids | EJ/yr | final energy solid fuel consumption by the residential & commercial sector (including coal and solid biomass) | 2 |  |  |  | 1 |  |  | 1
778 | Energy | Final Energy¦Residential and Commercial¦Solids¦Biomass | EJ/yr | final energy consumption by the residential & commercial sector of solid biomass (modern and traditional) |  |  |  |  | 2 |  |  | 2
779 | Energy | Final Energy¦Residential and Commercial¦Solids¦Biomass¦Traditional | EJ/yr | final energy consumed in the residential & commercial sector coming from biomass (traditional) |  |  |  |  | 1 |  |  | 1
780 | Energy | Final Energy¦Residential and Commercial¦Solids¦Coal | EJ/yr | final energy coal consumption by the residential & commercial sector |  |  |  |  | 2 |  |  | 2
989 | Energy | Final Energy¦Solar | EJ/yr | final energy consumption of solar energy (e.g., from roof-top solar hot water collector systems) | 1 |  |  |  | 1
990 | Energy | Final Energy¦Solids | EJ/yr | final energy solid fuel consumption (including coal and solid biomass) | 1 |  |  |  | 1
991 | Energy | Final Energy¦Solids¦Biomass | EJ/yr | final energy consumption of solid biomass (modern and traditional), excluding final energy consumption of bioliquids which are reported in the liquids category | 2 |  |  |  | 1
992 | Energy | Final Energy¦Solids¦Biomass¦Traditional | EJ/yr | final energy consumption of traditional biomass | 2 |  |  |  | 1
993 | Energy | Final Energy¦Solids¦Coal | EJ/yr | final energy coal consumption | 2 |  |  |  | 1
994 | Energy | Final Energy¦Transportation | EJ/yr | final energy consumed in the transportation sector, including bunker fuels, excluding pipelines | 1 |  |  |  | 1 |  |  |  | 1
995 | Energy | Final Energy¦Transportation¦Aviation | EJ/yr | Final energy consumed in the transport sector by aviation mode |  |  |  |  | 1 |  |  |  | 1
996 | Energy | Final Energy¦Transportation¦Aviation¦Freight | EJ/yr | Final energy consumed in the transport sector by freight aviation mode |  |  |  |  | 1 |  |  |  | 1
997 | Energy | Final Energy¦Transportation¦Aviation¦Passenger | EJ/yr | Final energy consumed in the transport sector by passenger aviation mode |  |  |  |  | 1 |  |  |  | 1
998 | Energy | Final Energy¦Transportation¦Electricity | EJ/yr | final energy consumption by the transportation sector of electricity (including on-site solar PV), excluding transmission/distribution losses | 2 |  |  |  | 1 |  |  |  | 1
999 | Energy | Final Energy¦Transportation¦Freight | EJ/yr | final energy consumed for freight transportation | 2 |  |  |  | 1 |  |  |  | 1
1000 | Energy | Final Energy¦Transportation¦Freight¦Electricity | EJ/yr | final energy consumption by the freight transportation sector of electricity (including on-site solar PV), excluding transmission/distribution losses |  |  |  |  | 2 |  |  |  | 2
1001 | Energy | Final Energy¦Transportation¦Freight¦Gases | EJ/yr | final energy consumption by the freight transportation sector of gases (natural gas, biogas, coal-gas), excluding transmission/distribution losses |  |  |  |  | 2 |  |  |  | 2
1002 | Energy | Final Energy¦Transportation¦Freight¦Gases¦Bioenergy | EJ/yr | Final bioenergy-based gas energy consumed in the transportation sector by freight transport |  |  |  |  | 1 |  |  |  | 1
1003 | Energy | Final Energy¦Transportation¦Freight¦Gases¦Fossil | EJ/yr | Final fossil-based gas energy consumed in the transportation sector by freight transport |  |  |  |  | 1 |  |  |  | 1
1004 | Energy | Final Energy¦Transportation¦Freight¦Hydrogen | EJ/yr | final energy consumption by the freight transportation sector of hydrogen |  |  |  |  | 2 |  |  |  | 2
1005 | Energy | Final Energy¦Transportation¦Freight¦Liquids | EJ/yr | final energy consumption by the freight transportation sector of refined liquids (conventional & unconventional oil, biofuels, coal-to-liquids, gas-to-liquids) |  |  |  |  | 2 |  |  |  | 2
1006 | Energy | Final Energy¦Transportation¦Freight¦Liquids¦Bioenergy | EJ/yr | Final biofuels based (liquid or gas) energy consumed in the transport sector by freight vehicles |  |  |  |  | 1 |  |  |  | 1
1008 | Energy | Final Energy¦Transportation¦Freight¦Liquids¦Fossil synfuel | EJ/yr | Final energy, in the form of fossil synfuel (e.g. CTL, GTL, Methanol, and DME), consumed in the transport sector by freight vehicles |  |  |  |  | 1 |  |  |  | 1
1009 | Energy | Final Energy¦Transportation¦Freight¦Liquids¦Oil | EJ/yr | final energy consumption by the freight transportation sector of liquid oil products (from conventional & unconventional oil) |  |  |  |  | 2 |  |  |  | 2
1010 | Energy | Final Energy¦Transportation¦Freight¦Other | EJ/yr | final energy consumption by the freight transportation sector of other sources that do not fit to any other category (please provide a definition of the sources in this category in the 'comments' tab) |  |  |  |  | 2 |  |  |  | 2
1011 | Energy | Final Energy¦Transportation¦Gases | EJ/yr | final energy consumption by the transportation sector of gases (natural gas, biogas, coal-gas), excluding transmission/distribution losses | 2 |  |  |  | 1 |  |  |  | 1
1012 | Energy | Final Energy¦Transportation¦Gases¦Bioenergy | EJ/yr | Final bioenergy-based gas energy consumed in the transportation sector. |  |  |  |  | 1 |  |  |  | 1
1013 | Energy | Final Energy¦Transportation¦Gases¦Fossil | EJ/yr | Final fossil-based gas energy consumed in the transportation sector. |  |  |  |  | 1 |  |  |  | 1
1014 | Energy | Final Energy¦Transportation¦Hydrogen | EJ/yr | final energy consumption by the transportation sector of hydrogen | 2 |  |  |  | 1 |  |  |  | 1
1015 | Energy | Final Energy¦Transportation¦Liquids | EJ/yr | final energy consumption by the transportation sector of refined liquids (conventional & unconventional oil, biofuels, coal-to-liquids, gas-to-liquids) | 2 |  |  |  | 1 |  |  |  | 1
1016 | Energy | Final Energy¦Transportation¦Liquids¦Bioenergy | EJ/yr | Final biofuels based (liquid or gas) energy consumed in the transport sector by passenger and freight vehicles |  |  |  |  | 1 |  |  |  | 1
1018 | Energy | Final Energy¦Transportation¦Liquids¦Coal | EJ/yr | final energy consumption by the transportation sector of coal based liquids (coal-to-liquids) |  |  |  |  | 2 |  |  |  | 2
1019 | Energy | Final Energy¦Transportation¦Liquids¦Fossil synfuel | EJ/yr | Final energy, in the form of fossil synfuel (e.g. CTL, GTL, Methanol, and DME), consumed in the transport sector by passenger and freight vehicles |  |  |  |  | 1 |  |  |  | 1
1020 | Energy | Final Energy¦Transportation¦Liquids¦Natural Gas | EJ/yr | final energy consumption by the transportation sector of natrual gas based liquids (gas-to-liquids) |  |  |  |  | 2 |  |  |  | 2
1021 | Energy | Final Energy¦Transportation¦Liquids¦Oil | EJ/yr | final energy consumption by the transportation sector of liquid oil products (from conventional & unconventional oil) | 2 |  |  |  | 1 |  |  |  | 1
1022 | Energy | Final Energy¦Transportation¦Maritime | EJ/yr | Final energy consumed in the transport sector by maritime mode |  |  |  |  | 1 |  |  |  | 1
1023 | Energy | Final Energy¦Transportation¦Other | EJ/yr | final energy consumption by the transportation sector of other sources that do not fit to any other category (please provide a definition of the sources in this category in the 'comments' tab) |  |  |  |  | 2 |  |  |  | 2
1024 | Energy | Final Energy¦Transportation¦Passenger | EJ/yr | final energy consumed for passenger transportation |  |  |  |  | 1 |  |  |  | 1
1025 | Energy | Final Energy¦Transportation¦Passenger¦Electricity | EJ/yr | final energy consumption by the passenger transportation sector of electricity (including on-site solar PV), excluding transmission/distribution losses |  |  |  |  | 2 |  |  |  | 2
1026 | Energy | Final Energy¦Transportation¦Passenger¦Gases | EJ/yr | final energy consumption by the passenger transportation sector of gases (natural gas, biogas, coal-gas), excluding transmission/distribution losses |  |  |  |  | 2 |  |  |  | 2
1027 | Energy | Final Energy¦Transportation¦Passenger¦Gases¦Bioenergy | EJ/yr | Final bioenergy-based gas energy consumed in the transportation sector by passenger transport |  |  |  |  | 1 |  |  |  | 1
1028 | Energy | Final Energy¦Transportation¦Passenger¦Gases¦Fossil | EJ/yr | Final fossil-based gas energy consumed in the transportation sector by passenger transport |  |  |  |  | 1 |  |  |  | 1
1029 | Energy | Final Energy¦Transportation¦Passenger¦Hydrogen | EJ/yr | final energy consumption by the passenger transportation sector of hydrogen |  |  |  |  | 2 |  |  |  | 2
1030 | Energy | Final Energy¦Transportation¦Passenger¦Liquids | EJ/yr | final energy consumption by the passenger transportation sector of refined liquids (conventional & unconventional oil, biofuels, coal-to-liquids, gas-to-liquids) |  |  |  |  | 2 |  |  |  | 2
1031 | Energy | Final Energy¦Transportation¦Passenger¦Liquids¦Bioenergy | EJ/yr | Final biofuels based (liquid or gas) energy consumed in the transport sector by passenger vehicles |  |  |  |  | 1 |  |  |  | 1
1033 | Energy | Final Energy¦Transportation¦Passenger¦Liquids¦Fossil synfuel | EJ/yr | Final energy, in the form of fossil synfuel (e.g. CTL, GTL, Methanol, and DME), consumed in the transport sector by passenger vehicles |  |  |  |  | 1 |  |  |  | 1
1034 | Energy | Final Energy¦Transportation¦Passenger¦Liquids¦Oil | EJ/yr | final energy consumption by the passenger transportation sector of liquid oil products (from conventional & unconventional oil) |  |  |  |  | 2 |  |  |  | 2
1035 | Energy | Final Energy¦Transportation¦Passenger¦Other | EJ/yr | final energy consumption by the passenger transportation sector of other sources that do not fit to any other category (please provide a definition of the sources in this category in the 'comments' tab) |  |  |  |  | 2 |  |  |  | 2
1036 | Energy | Final Energy¦Transportation¦Rail | EJ/yr | Final energy consumed in the transport sector by rail mode |  |  |  |  | 1 |  |  |  | 1
1037 | Energy | Final Energy¦Transportation¦Rail¦Freight | EJ/yr | Final energy consumed in the transport sector by freight rail mode |  |  |  |  | 1 |  |  |  | 1
1038 | Energy | Final Energy¦Transportation¦Rail¦Passenger | EJ/yr | Final energy consumed in the transport sector by passenger rail mode |  |  |  |  | 1 |  |  |  | 1
1039 | Energy | Final Energy¦Transportation¦Road¦Freight | EJ/yr | Final energy consumed in the transport sector by road transport freight vehicles |  |  |  |  | 1 |  |  |  | 1
1040 | Energy | Final Energy¦Transportation¦Road¦Freight¦Electric | EJ/yr | Final energy consumed in the transport sector by road transport freight electric vehicles (e.g. PHEV, BEV) |  |  |  |  | 1 |  |  |  | 1
1041 | Energy | Final Energy¦Transportation¦Road¦Freight¦FC | EJ/yr | Final energy consumed in the transport sector by road transport freight fuel cell vehicles |  |  |  |  | 1 |  |  |  | 1
1042 | Energy | Final Energy¦Transportation¦Road¦Freight¦ICE | EJ/yr | Final energy consumed in the transport sector by road transport freight vehicles , driven by an internal combustion engine (including HEVs) |  |  |  |  | 1 |  |  |  | 1
1043 | Energy | Final Energy¦Transportation¦Road¦Passenger | EJ/yr | Final energy consumed in the transport sector by road transport passenger vehicles |  |  |  |  | 1 |  |  |  | 1
1044 | Energy | Final Energy¦Transportation¦Road¦Passenger¦2W&3W | EJ/yr | Final energy consumed in the transport sector by road passenger transport by 2W and 3W vehicles |  |  |  |  | 1 |  |  |  | 1
| Energy | Final Energy¦Transportation¦Road¦Passenger¦Bus | EJ/yr | Final energy consumed in the transport sector by road passenger transport on roads (buses) |  |  |  |  | 1 |  |  |  | 1
| Energy | Final Energy¦Transportation¦Road¦Passenger¦LDV | EJ/yr | Final energy consumed in the transport sector by road passenger transport (light-duty vehicles: passenger cars and light trucks/SUVs/vans) |  |  |  |  | 1 |  |  |  | 1
1420 | Resilience/risk | Fiscal Gap | billion US$2010/yr | The potential fiscal gap, is assessed by simulating the risks to assets and fiscal resilience following stochastic disasters of different magnitudes.
1421 | Resilience/risk | Fiscal Resilience | billion US$2010/yr | Fiscal resilience is defined as the access to domestic and external resources for absorbing asset risks (availability for budget diversion, access to domestic and international credit, availablitiy of insurance and other innovative financing instruments).
1442 | SDG | Food Demand | kcal/cap/day | all food demand in calories (conversion factor: 1 kcal = 4,1868 kJ) | 2 |  | 1
1443 | SDG | Food Demand¦Crops | kcal/cap/day | crop related food demand in calories | 2 |  | 1
1444 | SDG | Food Demand¦Livestock | kcal/cap/day | livestock related food demand in calories | 2 |  | 1
1445 | SDG | Food Energy Supply | EJ/yr | total calory food demand |  |  | 1
1446 | SDG | Food Energy Supply¦Livestock | EJ/yr | calory food demand from livestock products |  |  | 1
100 | Climate | Forcing | W/m2 | radiative forcing from all greenhouse gases and forcing agents,including contributions from albedo change, nitrate, and mineral dust
101 | Climate | Forcing¦Aerosol | W/m2 | total radiative forcing from aerosols via both aerosol-cloud and aerosol-radiative effects
102 | Climate | Forcing¦Aerosol¦BC | W/m2 | radiative forcing from black carbon via aerosol-radiative effects
103 | Climate | Forcing¦Aerosol¦Black and Organic Carbon | W/m2 | radiative forcing from black and organic carbon via aerosol-radiative effects
104 | Climate | Forcing¦Aerosol¦Cloud Indirect | W/m2 | radiative forcing from indirect effects of all anthropogenic aerosols on clouds (i.e. aerosol-cloud effects)
105 | Climate | Forcing¦Aerosol¦OC | W/m2 | radiative forcing from organic carbon via aerosol-radiative effects
106 | Climate | Forcing¦Aerosol¦Other | W/m2 | total radiative forcing from aerosols not covered in the other categories (including aerosols from biomass burning) via aerosol-radiative effects
107 | Climate | Forcing¦Aerosol¦Sulfate Direct | W/m2 | radiative forcing from direct sulfate effects (i.e. aerosol-radiative effects)
108 | Climate | Forcing¦Albedo Change and Mineral Dust | W/m2 | total radiative forcing from albedo change and mineral dust
109 | Climate | Forcing¦CH4 | W/m2 | total radiative forcing from CH4
110 | Climate | Forcing¦CO2 | W/m2 | total radiative forcing from CO2
111 | Climate | Forcing¦F-Gases | W/m2 | total radiative forcing from F-gases
112 | Climate | Forcing¦Kyoto Gases | W/m2 | radiative forcing of the six Kyoto gases (CO2, CH4, N2O, SF6, HFCs, PFCs)
113 | Climate | Forcing¦Montreal Gases | W/m2 | total radiative forcing from Montreal gases
114 | Climate | Forcing¦N2O | W/m2 | total radiative forcing from N2O
115 | Climate | Forcing¦Other | W/m2 | total radiative forcing from factors not covered in other categories (including stratospheric ozone and stratospheric water vapor)
116 | Climate | Forcing¦Tropospheric Ozone | W/m2 | total radiative forcing from tropospheric ozone
1216 | Forestry | Forestry Demand¦Roundwood | million m3/yr | forestry demand level for all roundwood (consumption, not production)
1217 | Forestry | Forestry Demand¦Roundwood¦Industrial Roundwood | million m3/yr | forestry demand level for industrial roundwood (consumption, not production)
1218 | Forestry | Forestry Demand¦Roundwood¦Wood Fuel | million m3/yr | forestry demand level for fuel wood roundwood (consumption, not production)
1219 | Forestry | Forestry Production¦Forest Residues | million t DM/yr | forestry production level of forest residue output (primary production, not consumption)
1220 | Forestry | Forestry Production¦Roundwood | million m3/yr | forestry production level for all roundwood (primary production, not consumption)
1221 | Forestry | Forestry Production¦Roundwood¦Industrial Roundwood | million m3/yr | forestry production level for industrial roundwood (primary production, not consumption)
1222 | Forestry | Forestry Production¦Roundwood¦Wood Fuel | million m3/yr | forestry production level for fuel wood roundwood (primary production, not consumption)
1612 | Water | Freshwater¦Environmental Flow | km3/yr | water allocated to environmental flow in rivers and groundwater systems
134 | Economy | GDP¦MER | billion US$2010/yr | GDP at market exchange rate | 1 |  |  | 1
135 | Economy | GDP¦PPP | billion US$2010/yr | GDP at purchasing power parity | 1 |  |  | 1
136 | Economy | GINI | - | GINI income ineqaulity index |  |  |  | 2
1447 | SDG | Human Toxicity | Mt 1,4-DCB-eq |  |  |  | 1
1448 | SDG | Human Toxicity¦Electricity | Mt 1,4-DCB-eq |  |  |  | 1
137 | Economy | Import | billion US$2010/yr | total imports measured in monetary quantities. |  |  |  | 1
1578 | Trade | Import¦Agriculture | billion US$2010/yr | import of agricultural commodities measured in monetary units.
1579 | Trade | Import¦Energy | billion US$2010/yr | import of energy commodities measured in monetary units.
1580 | Trade | Import¦Industry | billion US$2010/yr | import of industrial (non-energy) commodities measured in monetary units. | [9 empty] | 1
1581 | Trade | Import¦Industry¦Energy | billion US$2010/yr | Import of energy commodities measured in monetary units. | [9 empty] | 2
1582 | Trade | Import¦Industry¦Energy Intensive | billion US$2010/yr | Import of energy intensive commodities measured in monetary units. | [9 empty] | 2
1583 | Trade | Import¦Industry¦Manufacturing | billion US$2010/yr | Import of manufacturing goods measured in monetary units. | [9 empty] | 2
1584 | Trade | Import¦Other | billion US$2010/yr | import of other commodities measured in monetary units (please provide a definition of the sources in this category in the 'comments' tab).
1613 | Water | Improvement¦Efficiency¦Irrigation | %/yr | improvements in irrigation water use efficiency per year
502 | Employment | Income¦LQ25 | US$2010/capita | Lower quartile (p25) annual income per capita |  |  |  | 1
503 | Employment | Income¦Median | US$2010/capita | Median annual income per capita |  |  |  | 1
1422 | Resilience/risk | Indirect Risk¦GDP Growth | % | The consequences of a fiscal vulnerability and associated gaps on macroeconomic development of the country are characterized with indicators, such as economic growth or the country’s external debt position.
1423 | Resilience/risk | Indirect Risk¦Public Debt | billion US$2010/yr | The consequences of a fiscal vulnerability and associated gaps on macroeconomic development of the country are characterized with indicators, such as economic growth or the country’s external debt position.
138 | Economy | Interest Rate¦Real | % | Real interest rate or return on capital that is relevant for energy system investments |  |  |  | 2
1303 | Investment | Investment | billion US$2010/yr | Total economy wide investments (macroecomic capital stock, energy system, R&D, ...) |  |  |  | 1
1304 | Investment | Investment¦Energy Demand¦Transportation¦Freight¦Aviation | billion US$2010/yr | Investments into new Freightvehicle technologies in the Aviation transport sector |  |  |  | 1 |  |  |  |  | 1
1305 | Investment | Investment¦Energy Demand¦Transportation¦Freight¦Railways | billion US$2010/yr | Investments into new Freightvehicle technologies in the Railways transport sector |  |  |  | 1 |  |  |  |  | 1
1306 | Investment | Investment¦Energy Demand¦Transportation¦Freight¦Road¦HDT¦EV | billion US$2010/yr | investments into new vehicle technologies in the transport sector (heavy-duty freight trucks: electric vehicle technologies, including all-electrics and plug-in hybrids) |  |  |  | 2 |  |  |  |  | 2
1307 | Investment | Investment¦Energy Demand¦Transportation¦Freight¦Road¦HDT¦FCV | billion US$2010/yr | investments into new vehicle technologies in the transport sector (heavy-duty freight trucks: fuel cell technologies running on hydrogen or another type of fuel) |  |  |  | 2 |  |  |  |  | 2
1308 | Investment | Investment¦Energy Demand¦Transportation¦Freight¦Road¦HDT¦ICE | billion US$2010/yr | investments into new vehicle technologies in the transport sector (heavy-duty freight trucks: internal combustion engine technologies running on any type of liquid or gaseous fuel) |  |  |  | 2 |  |  |  |  | 2
1309 | Investment | Investment¦Energy Demand¦Transportation¦Passenger¦Aviation | billion US$2010/yr | Investments into new Passengervehicle technologies in the Aviation transport sector |  |  |  | 1 |  |  |  |  | 1
1310 | Investment | Investment¦Energy Demand¦Transportation¦Passenger¦Railways | billion US$2010/yr | Investments into new Passengervehicle technologies in the Railways transport sector |  |  |  | 1 |  |  |  |  | 1
1311 | Investment | Investment¦Energy Demand¦Transportation¦Passenger¦Road¦LDV¦EV | billion US$2010/yr | investments into new vehicle technologies in the transport sector (light-duty cars and trucks: electric vehicle technologies, including all-electrics and plug-in hybrids) |  |  |  | 2 |  |  |  |  | 2
1312 | Investment | Investment¦Energy Demand¦Transportation¦Passenger¦Road¦LDV¦FCV | billion US$2010/yr | investments into new vehicle technologies in the transport sector (light-duty cars and trucks: fuel cell technologies running on hydrogen or another type of fuel) |  |  |  | 2 |  |  |  |  | 2
1313 | Investment | Investment¦Energy Demand¦Transportation¦Passenger¦Road¦LDV¦ICE | billion US$2010/yr | investments into new vehicle technologies in the transport sector (light-duty cars and trucks: internal combustion engine technologies running on any type of liquid or gaseous fuel) |  |  |  | 2 |  |  |  |  | 2
1314 | Investment | Investment¦Energy Efficiency | billion US$2010/yr | investments into the efficiency-increasing components of energy demand technologies |  |  |  | 2
1315 | Investment | Investment¦Energy Supply | billion US$2010/yr | investments into the energy supply system | 2 |  |  | 1
1316 | Investment | Investment¦Energy Supply¦CO2 Transport and Storage | billion US$2010/yr | investment in CO2 transport and storage (note that investment in the capturing equipment should be included along with the power plant technology) |  |  |  | 2
1317 | Investment | Investment¦Energy Supply¦Electricity | billion US$2010/yr | investments into electricity generation and supply (including electricity storage and transmission & distribution) | 2 |  |  | 1
1318 | Investment | Investment¦Energy Supply¦Electricity¦Biomass | billion US$2010/yr | investments in new power generation for the specified power plant category. If the model features several sub-categories, the total investments should be reported. For plants equipped with CCS, the investment in the capturing equipment should be included but not the one on transport and storage. |  |  |  | 2
1319 | Investment | Investment¦Energy Supply¦Electricity¦Biomass¦w/ CCS | billion US$2010/yr | investments in new power generation for the specified power plant category. If the model features several sub-categories, the total investments should be reported. For plants equipped with CCS, the investment in the capturing equipment should be included but not the one on transport and storage. |  |  |  | 2
1320 | Investment | Investment¦Energy Supply¦Electricity¦Biomass¦w/o CCS | billion US$2010/yr | investments in new power generation for the specified power plant category. If the model features several sub-categories, the total investments should be reported. For plants equipped with CCS, the investment in the capturing equipment should be included but not the one on transport and storage. |  |  |  | 2
1321 | Investment | Investment¦Energy Supply¦Electricity¦Coal | billion US$2010/yr | investments in new power generation for the specified power plant category. If the model features several sub-categories, the total investments should be reported. For plants equipped with CCS, the investment in the capturing equipment should be included but not the one on transport and storage. |  |  |  | 2
1322 | Investment | Investment¦Energy Supply¦Electricity¦Coal¦w/ CCS | billion US$2010/yr | investments in new power generation for the specified power plant category. If the model features several sub-categories, the total investments should be reported. For plants equipped with CCS, the investment in the capturing equipment should be included but not the one on transport and storage. |  |  |  | 2
1323 | Investment | Investment¦Energy Supply¦Electricity¦Coal¦w/o CCS | billion US$2010/yr | investments in new power generation for the specified power plant category. If the model features several sub-categories, the total investments should be reported. For plants equipped with CCS, the investment in the capturing equipment should be included but not the one on transport and storage. |  |  |  | 2
1324 | Investment | Investment¦Energy Supply¦Electricity¦Electricity Storage | billion US$2010/yr | investments in electricity storage technologies (e.g., batteries, compressed air storage reservoirs, etc.) |  |  |  | 2
1325 | Investment | Investment¦Energy Supply¦Electricity¦Fossil | billion US$2010/yr | investments in new power generation for the specified power plant category. If the model features several sub-categories, the total investments should be reported. For plants equipped with CCS, the investment in the capturing equipment should be included but not the one on transport and storage. | 2 |  |  | 1
1326 | Investment | Investment¦Energy Supply¦Electricity¦Gas | billion US$2010/yr | investments in new power generation for the specified power plant category. If the model features several sub-categories, the total investments should be reported. For plants equipped with CCS, the investment in the capturing equipment should be included but not the one on transport and storage. |  |  |  | 2
1327 | Investment | Investment¦Energy Supply¦Electricity¦Gas¦w/ CCS | billion US$2010/yr | investments in new power generation for the specified power plant category. If the model features several sub-categories, the total investments should be reported. For plants equipped with CCS, the investment in the capturing equipment should be included but not the one on transport and storage. |  |  |  | 2
1328 | Investment | Investment¦Energy Supply¦Electricity¦Gas¦w/o CCS | billion US$2010/yr | investments in new power generation for the specified power plant category. If the model features several sub-categories, the total investments should be reported. For plants equipped with CCS, the investment in the capturing equipment should be included but not the one on transport and storage. |  |  |  | 2
1329 | Investment | Investment¦Energy Supply¦Electricity¦Geothermal | billion US$2010/yr | investments in new power generation for the specified power plant category. If the model features several sub-categories, the total investments should be reported. For plants equipped with CCS, the investment in the capturing equipment should be included but not the one on transport and storage. |  |  |  | 2
1330 | Investment | Investment¦Energy Supply¦Electricity¦Hydro | billion US$2010/yr | investments in new power generation for the specified power plant category. If the model features several sub-categories, the total investments should be reported. For plants equipped with CCS, the investment in the capturing equipment should be included but not the one on transport and storage. |  |  |  | 2
1331 | Investment | Investment¦Energy Supply¦Electricity¦Non-Biomass Renewables | billion US$2010/yr | investments in new power generation for the specified power plant category. If the model features several sub-categories, the total investments should be reported. For plants equipped with CCS, the investment in the capturing equipment should be included but not the one on transport and storage. | 2 |  |  | 1
1332 | Investment | Investment¦Energy Supply¦Electricity¦Non-fossil | billion US$2010/yr | investments in new power generation for the specified power plant category. If the model features several sub-categories, the total investments should be reported. For plants equipped with CCS, the investment in the capturing equipment should be included but not the one on transport and storage. |  |  |  | 2
1333 | Investment | Investment¦Energy Supply¦Electricity¦Nuclear | billion US$2010/yr | investments in new power generation for the specified power plant category. If the model features several sub-categories, the total investments should be reported. For plants equipped with CCS, the investment in the capturing equipment should be included but not the one on transport and storage. |  |  |  | 2
1334 | Investment | Investment¦Energy Supply¦Electricity¦Ocean | billion US$2010/yr | investments in new power generation for the specified power plant category. If the model features several sub-categories, the total investments should be reported. For plants equipped with CCS, the investment in the capturing equipment should be included but not the one on transport and storage. |  |  |  | 2
1335 | Investment | Investment¦Energy Supply¦Electricity¦Oil | billion US$2010/yr | investments in new power generation for the specified power plant category. If the model features several sub-categories, the total investments should be reported. For plants equipped with CCS, the investment in the capturing equipment should be included but not the one on transport and storage. |  |  |  | 2
1336 | Investment | Investment¦Energy Supply¦Electricity¦Oil¦w/ CCS | billion US$2010/yr | investments in new power generation for the specified power plant category. If the model features several sub-categories, the total investments should be reported. For plants equipped with CCS, the investment in the capturing equipment should be included but not the one on transport and storage. |  |  |  | 2
1337 | Investment | Investment¦Energy Supply¦Electricity¦Oil¦w/o CCS | billion US$2010/yr | investments in new power generation for the specified power plant category. If the model features several sub-categories, the total investments should be reported. For plants equipped with CCS, the investment in the capturing equipment should be included but not the one on transport and storage. |  |  |  | 2
1338 | Investment | Investment¦Energy Supply¦Electricity¦Other | billion US$2010/yr | investments in new power generation for the specified power plant category. If the model features several sub-categories, the total investments should be reported. For plants equipped with CCS, the investment in the capturing equipment should be included but not the one on transport and storage. |  |  |  | 2
1339 | Investment | Investment¦Energy Supply¦Electricity¦Solar | billion US$2010/yr | investments in new power generation for the specified power plant category. If the model features several sub-categories, the total investments should be reported. For plants equipped with CCS, the investment in the capturing equipment should be included but not the one on transport and storage. |  |  |  | 2
1340 | Investment | Investment¦Energy Supply¦Electricity¦Transmission and Distribution | billion US$2010/yr | investments in transmission and distribution of power generation |  |  |  | 2
1341 | Investment | Investment¦Energy Supply¦Electricity¦Wind | billion US$2010/yr | investments in new power generation for the specified power plant category. If the model features several sub-categories, the total investments should be reported. For plants equipped with CCS, the investment in the capturing equipment should be included but not the one on transport and storage. |  |  |  | 2
1342 | Investment | Investment¦Energy Supply¦Extraction¦Bioenergy | billion US$2010/yr | investments for extraction and production of bioenergy |  |  |  | 1
1343 | Investment | Investment¦Energy Supply¦Extraction¦Coal | billion US$2010/yr | investments for extraction and conversion of coal. These should include mining, shipping and ports |  |  |  | 2
1344 | Investment | Investment¦Energy Supply¦Extraction¦Fossil | billion US$2010/yr | investments for all types of fossil extraction |  |  |  | 2
1345 | Investment | Investment¦Energy Supply¦Extraction¦Gas | billion US$2010/yr | investments for extraction and conversion of natural gas. These should include upstream, LNG chain and transmission and distribution |  |  |  | 2
1346 | Investment | Investment¦Energy Supply¦Extraction¦Oil | billion US$2010/yr | investments for extraction and conversion of oil. These should include upstream, transport and refining |  |  |  | 2
1347 | Investment | Investment¦Energy Supply¦Extraction¦Uranium | billion US$2010/yr | investments for extraction and conversion of uranium. These should include mining, conversion and enrichment |  |  |  | 1
1348 | Investment | Investment¦Energy Supply¦Heat | billion US$2010/yr | investments in heat generation facilities |  |  |  | 2
1349 | Investment | Investment¦Energy Supply¦Hydrogen | billion US$2010/yr | investments for the production of hydrogen |  |  |  | 2
1350 | Investment | Investment¦Energy Supply¦Hydrogen¦Biomass | billion US$2010/yr | investments for the production of hydrogen from the specified source. |  |  |  | 2
1351 | Investment | Investment¦Energy Supply¦Hydrogen¦Electricity | billion US$2010/yr | investments for the production of hydrogen by electrolysis |  |  |  | 2
1352 | Investment | Investment¦Energy Supply¦Hydrogen¦Fossil | billion US$2010/yr | investments for the production of hydrogen from fossil fuels. For plants equipped with CCS, the investment in the capturing equipment should be included but not the one on transport and storage. |  |  |  | 2
1353 | Investment | Investment¦Energy Supply¦Hydrogen¦Other | billion US$2010/yr | investments for the production of hydrogen from biomass. For plants equipped with CCS, the investment in the capturing equipment should be included but not the one on transport and storage. |  |  |  | 2
1354 | Investment | Investment¦Energy Supply¦Hydrogen¦Renewable | billion US$2010/yr | investments for the production of hydrogen from the specified source. For plants equipped with CCS, the investment in the capturing equipment should be included but not the one on transport and storage. |  |  |  | 1
1355 | Investment | Investment¦Energy Supply¦Liquids | billion US$2010/yr | investments for the production of liquid fuels. For plants equipped with CCS, the investment in the capturing equipment should be included but not the one on transport and storage. |  |  |  | 2
1356 | Investment | Investment¦Energy Supply¦Liquids¦Biomass | billion US$2010/yr | investments for the production of biofuels. These should not include the costs of the feedstock. For plants equipped with CCS, the investment in the capturing equipment should be included but not the one on transport and storage. |  |  |  | 2
1357 | Investment | Investment¦Energy Supply¦Liquids¦Coal and Gas | billion US$2010/yr | investments for the production of fossil-based synfuels (coal and gas). For plants equipped with CCS, the investment in the capturing equipment should be included but not the one on transport and storage. |  |  |  | 2
1358 | Investment | Investment¦Energy Supply¦Liquids¦Oil | billion US$2010/yr | investments for the production of fossil fuels from oil refineries For plants equipped with CCS, the investment in the capturing equipment should be included but not the one on transport and storage. |  |  |  | 2
1359 | Investment | Investment¦Energy Supply¦Other | billion US$2010/yr | investments in other types of energy conversion facilities |  |  |  | 2
1300 | Infrastructure/ R&D | Investment¦Infrastructure | billion US$2010/yr | investment into infrastrucutre
1364 | Investment | Investment¦Infrastructure¦Industry¦Green | billion US$2010/yr | investment into industrial infrastructure (all types of new factories, plants, manufacturing facilities, etc. that are more efficient and utilize clean energy, as well as retrofits of non-green infrastructure to be more efficient and use clean energy) |  |  |  | 2 | [5 empty] | 2
1365 | Investment | Investment¦Infrastructure¦Industry¦Non-Green | billion US$2010/yr | investment into industrial infrastructure (all types of new factories, plants, manufacturing facilities, etc. that are not overly efficient and do not utilize clean energy, as well as retrofits of non-green infrastructure that are neither efficient nor use clean energy) |  |  |  | 2 | [5 empty] | 2
1360 | Investment | Investment¦Infrastructure¦Residential and Commercial¦Building Retrofits | billion US$2010/yr | investment into residential and commercial buildings infrastructure (all types of existing buildings that have been retrofitted to become more energy efficient) |  |  |  | 2 |  |  |  | 2
1361 | Investment | Investment¦Infrastructure¦Residential and Commercial¦High-Efficiency Buildings | billion US$2010/yr | investment into residential and commercial buildings infrastructure (all types of new buildings that are relatively high in their energy efficiency) |  |  |  | 2 |  |  |  | 2
1362 | Investment | Investment¦Infrastructure¦Residential and Commercial¦Low-Efficiency Buildings | billion US$2010/yr | investment into residential and commercial buildings infrastructure (all types of new buildings that are relatively low in their energy efficiency) |  |  |  | 2 |  |  |  | 2
1363 | Investment | Investment¦Infrastructure¦Residential and Commercial¦Medium-Efficiency Buildings | billion US$2010/yr | investment into residential and commercial buildings infrastructure (all types of new buildings that are relatively medium-range in their energy efficiency) |  |  |  | 2 |  |  |  | 2
1366 | Investment | Investment¦Infrastructure¦Transportation | billion US$2010/yr | investment into transport infrastructure - both newly constructed and maintenance of existing (all types: roads, bridges, ports, railways, refueling stations and charging infrastructure, etc.). Please specify in the comments section the type of infastructure that is being referred to here. |  |  |  | 2 |  |  |  |  | 2
1367 | Investment | Investment¦Infrastructure¦Transportation¦Aviation | billion US$2010/yr | Investment into Aviation transport infrastructure - both newly constructed and maintenance of existing (all relevant types: roads, bridges, (air)ports, railways, refueling stations and charging infrastructure, etc.). Please specify in the comments section the type of infastructure that is being referred to here. |  |  |  | 1 |  |  |  |  | 1
1368 | Investment | Investment¦Infrastructure¦Transportation¦Maritime | billion US$2010/yr | Investment into Maritime transport infrastructure - both newly constructed and maintenance of existing (all relevant types: roads, bridges, (air)ports, railways, refueling stations and charging infrastructure, etc.). Please specify in the comments section the type of infastructure that is being referred to here. |  |  |  | 1 |  |  |  |  | 1
1369 | Investment | Investment¦Infrastructure¦Transportation¦Rail | billion US$2010/yr | Investment into Rail transport infrastructure - both newly constructed and maintenance of existing (all relevant types: roads, bridges, (air)ports, railways, refueling stations and charging infrastructure, etc.). Please specify in the comments section the type of infastructure that is being referred to here. |  |  |  | 1 |  |  |  |  | 1
1370 | Investment | Investment¦Infrastructure¦Transportation¦Road | billion US$2010/yr | Investment into Road transport infrastructure - both newly constructed and maintenance of existing (all relevant types: roads, bridges, (air)ports, railways, refueling stations and charging infrastructure, etc.). Please specify in the comments section the type of infastructure that is being referred to here. |  |  |  | 1 |  |  |  |  | 1
1371 | Investment | Investment¦Infrastructure¦Water¦Cooling | billion US$2010/yr | investment into water-related infrastructure (thermal cooling at energy and industrial facilities) |  |  |  | 2
1372 | Investment | Investment¦Infrastructure¦Water¦Irrigation | billion US$2010/yr | investment into water-related infrastructure (conveyance of water via canals, aqueducts, irrigation ditches, pumps, etc.) |  |  |  | 2
1373 | Investment | Investment¦Infrastructure¦Water¦Other | billion US$2010/yr | investment into water-related infrastructure (other than for thermal cooling and irrigation) |  |  |  | 2
1230 | Health | Investment¦Medical System | billion US$2010/yr | investment to medical system
1374 | Investment | Investment¦RnD¦Energy Supply | billion US$2010/yr | Investments into research and development, energy supply sector |  |  |  | 2
1393 | Land cover | Land Cover | million ha | total land cover | 2 | 1 |  |  |  |  | 1
1394 | Land cover | Land Cover¦Built-up Area | million ha | total built-up land associated with human settlement | 2 | 1 |  |  |  |  | 1
1395 | Land cover | Land Cover¦Cropland | million ha | total arable land, i.e. land in non-forest bioenergy crop, food, and feed/fodder crops, as well as other arable land (cultivated area) | 2 | 1 |  |  |  |  | 1
1396 | Land cover | Land Cover¦Cropland¦Cereals | million ha | land dedicated to cereal crops: wheat, rice and coarse grains (maize, corn, millet, sorghum, barley, oats, rye) |  | 2 |  |  |  |  | 1
1397 | Land cover | Land Cover¦Cropland¦Double-cropped | million ha | area of land that is double-cropped (twice in a year) |  | 2 |  |  |  |  | 1
1398 | Land cover | Land Cover¦Cropland¦Energy Crops | million ha | land dedicated to both 1st & 2nd generation energy crops | 2 | 2 |  |  |  |  | 1
1399 | Land cover | Land Cover¦Cropland¦Energy Crops¦1st generation | million ha | land dedicated to 1st generation energy crops |  | 2 |  |  |  |  | 1
1400 | Land cover | Land Cover¦Cropland¦Energy Crops¦2nd generation | million ha | land dedicated to 2nd generation energy crops (e.g., switchgrass, miscanthus, fast-growing wood species) |  | 2 |  |  |  |  | 1
1401 | Land cover | Land Cover¦Cropland¦Energy Crops¦Irrigated | million ha | irrigated land dedicated to energy crops (e.g., switchgrass, miscanthus, fast-growing wood species) |  | 2 |  |  |  |  | 1
1402 | Land cover | Land Cover¦Cropland¦Irrigated | million ha | irrigated arable land, i.e. land in non-forest bioenergy crop, food, and feed/fodder crops, as well as other arable land (cultivated area) |  | 2 |  |  |  |  | 1
1403 | Land cover | Land Cover¦Cropland¦Rainfed | million ha | area of land that is rain-fed |  | 2 |  |  |  |  | 1
1404 | Land cover | Land Cover¦Forest | million ha | managed and unmanaged forest area | 2 | 1 |  |  |  |  | 1
1405 | Land cover | Land Cover¦Forest¦Afforestation and Reforestation | million ha | area with afforestation and reforestation |  | 2 |  |  |  |  | 1
1406 | Land cover | Land Cover¦Forest¦Forestry¦Harvested Area | million ha | Forest area harvested |  | 2 |  |  |  |  | 1
1407 | Land cover | Land Cover¦Forest¦Managed | million ha | managed forests producing commercial wood supply for timber or energy (note: woody energy crops reported under "energy crops") |  | 2 |  |  |  |  | 1
1408 | Land cover | Land Cover¦Forest¦Natural Forest | million ha | undisturbed natural forests, modified natural forests |  | 2 |  |  |  |  | 1
1409 | Land cover | Land Cover¦Forest¦Secondary | million ha | regrown (unmanaged) secondary forests, e.g. from abandoned agricultural land |  | 2 |  |  |  |  | 1
1410 | Land cover | Land Cover¦Other Arable Land | million ha | other arable land that is unmanaged (e.g., grassland, savannah, shrubland), excluding unmanaged forests that are arable | 2 | 1 |  |  |  |  | 1
1411 | Land cover | Land Cover¦Other Land | million ha | other land cover that does not fit into any other category (e.g., rock, ice, desert, water, please provide a definition of the sources in this category in the 'comments' tab) |  | 1 |  |  |  |  | 1
1412 | Land cover | Land Cover¦Pasture | million ha | pasture land. All categories of pasture land - not only high quality rangeland. Based on FAO definition of "permanent meadows and pastures" | 2 | 1 |  |  |  |  | 1
1413 | Land cover | Land Cover¦Water Ecosystems¦Forests | million ha | Land-use coverage of water-related ecosystem: forests |  | 2 |  |  |  |  | 1
1414 | Land cover | Land Cover¦Water Ecosystems¦Glaciers | million ha | Land-use coverage of water-related ecosystem: glaciers |  | 2 |  |  |  |  | 1
1415 | Land cover | Land Cover¦Water Ecosystems¦Lakes | million ha | Land-use coverage of water-related ecosystem: lakes |  | 2 |  |  |  |  | 1
1416 | Land cover | Land Cover¦Water Ecosystems¦Mountains | million ha | Land-use coverage of water-related ecosystem: mountains |  | 2 |  |  |  |  | 1
1417 | Land cover | Land Cover¦Water Ecosystems¦Wetlands | million ha | Land-use coverage of water-related ecosystem: wetlands |  | 2 |  |  |  |  | 1
1507 | Techno-economic | Lifetime¦Electricity¦Biomass¦w/ CCS | years | Lifetime of a new biomass power plant with CCS. Lifetime should be calculated by summing all vintages of a capacity unit (e.g. (1+1+0.9+0.7+0.5) * 10 years = 41 years) or by the e-folding time for exponential capacity depreciation. The lifetime should refer to the plant type(s) for which capital costs have been reported. If capital cost for more than one plant type has been reported, modellers should report lifetime for the additional plant types by adding variables Lifetime¦Electricity¦Biomass¦w/ CCS¦2, ... Lifetime¦Electricity¦Biomass¦w/ CCS¦N (matching the assignment of plant types to technologies in the reporting of capital costs as documented in the comments sheet).
1508 | Techno-economic | Lifetime¦Electricity¦Biomass¦w/o CCS | years | Lifetime of a new biomass power plant w/o CCS. Lifetime should be calculated by summing all vintages of a capacity unit (e.g. (1+1+0.9+0.7+0.5) * 10 years = 41 years) or by the e-folding time for exponential capacity depreciation. The lifetime should refer to the plant type(s) for which capital costs have been reported. If capital cost for more than one plant type has been reported, modellers should report lifetime for the additional plant types by adding variables Lifetime¦Electricity¦Biomass¦w/o CCS¦2, ... Lifetime¦Electricity¦Biomass¦w/o CCS¦N (matching the assignment of plant types to technologies in the reporting of capital costs as documented in the comments sheet).
1509 | Techno-economic | Lifetime¦Electricity¦Coal¦w/ CCS | years | Lifetime of a new coal power plant with CCS. Lifetime should be calculated by summing all vintages of a capacity unit (e.g. (1+1+0.9+0.7+0.5) * 10 years = 41 years) or by the e-folding time for exponential capacity depreciation. The lifetime should refer to the plant type(s) for which capital costs have been reported. If capital cost for more than one plant type has been reported, modellers should report lifetime for the additional plant types by adding variables Lifetime¦Electricity¦Coal¦w/ CCS¦2, ... Lifetime¦Electricity¦Coal¦w/ CCS¦N (matching the assignment of plant types to technologies in the reporting of capital costs as documented in the comments sheet).
1510 | Techno-economic | Lifetime¦Electricity¦Coal¦w/o CCS | years | Lifetime of a new coal power plant w/o CCS. Lifetime should be calculated by summing all vintages of a capacity unit (e.g. (1+1+0.9+0.7+0.5) * 10 years = 41 years) or by the e-folding time for exponential capacity depreciation. The lifetime should refer to the plant type(s) for which capital costs have been reported. If capital cost for more than one plant type has been reported, modellers should report lifetime for the additional plant types by adding variables Lifetime¦Electricity¦Coal¦w/o CCS¦2, ... Lifetime¦Electricity¦Coal¦w/o CCS¦N (matching the assignment of plant types to technologies in the reporting of capital costs as documented in the comments sheet).
1511 | Techno-economic | Lifetime¦Electricity¦Gas¦w/ CCS | years | Lifetime of a new gas power plant with CCS. Lifetime should be calculated by summing all vintages of a capacity unit (e.g. (1+1+0.9+0.7+0.5) * 10 years = 41 years) or by the e-folding time for exponential capacity depreciation. The lifetime should refer to the plant type(s) for which capital costs have been reported. If capital cost for more than one plant type has been reported, modellers should report lifetime for the additional plant types by adding variables Lifetime¦Electricity¦Gas¦w/ CCS¦2, ... Lifetime¦Electricity¦Gas¦w/ CCS¦N (matching the assignment of plant types to technologies in the reporting of capital costs as documented in the comments sheet).
1512 | Techno-economic | Lifetime¦Electricity¦Gas¦w/o CCS | years | Lifetime of a new gas power plant w/o CCS. Lifetime should be calculated by summing all vintages of a capacity unit (e.g. (1+1+0.9+0.7+0.5) * 10 years = 41 years) or by the e-folding time for exponential capacity depreciation. The lifetime should refer to the plant type(s) for which capital costs have been reported. If capital cost for more than one plant type has been reported, modellers should report lifetime for the additional plant types by adding variables Lifetime¦Electricity¦Gas¦w/o CCS¦2, ... Lifetime¦Electricity¦Gas¦w/o CCS¦N (matching the assignment of plant types to technologies in the reporting of capital costs as documented in the comments sheet).
1513 | Techno-economic | Lifetime¦Electricity¦Geothermal | years | Lifetime of a new geothermal power plant. Lifetime should be calculated by summing all vintages of a capacity unit (e.g. (1+1+0.9+0.7+0.5) * 10 years = 41 years) or by the e-folding time for exponential capacity depreciation. The lifetime should refer to the plant type(s) for which capital costs have been reported. If capital cost for more than one plant type has been reported, modellers should report lifetime for the additional plant types by adding variables Lifetime¦Electricity¦Geothermal¦2, ... Lifetime¦Electricity¦Geothermal¦N (matching the assignment of plant types to technologies in the reporting of capital costs as documented in the comments sheet).
1514 | Techno-economic | Lifetime¦Electricity¦Hydro | years | Lifetime of a new hydropower plant. Lifetime should be calculated by summing all vintages of a capacity unit (e.g. (1+1+0.9+0.7+0.5) * 10 years = 41 years) or by the e-folding time for exponential capacity depreciation. The lifetime should refer to the plant type(s) for which capital costs have been reported. If capital cost for more than one plant type has been reported, modellers should report lifetime for the additional plant types by adding variables Lifetime¦Electricity¦Hydro¦2, ... Lifetime¦Electricity¦Hydro¦N (matching the assignment of plant types to technologies in the reporting of capital costs as documented in the comments sheet).
1515 | Techno-economic | Lifetime¦Electricity¦Nuclear | years | Lifetime of a new nuclear power plant. Lifetime should be calculated by summing all vintages of a capacity unit (e.g. (1+1+0.9+0.7+0.5) * 10 years = 41 years) or by the e-folding time for exponential capacity depreciation. The lifetime should refer to the plant type(s) for which capital costs have been reported. If capital cost for more than one plant type has been reported, modellers should report lifetime for the additional plant types by adding variables Lifetime¦Electricity¦Nuclear¦2, ... Lifetime¦Electricity¦Nuclear¦N (matching the assignment of plant types to technologies in the reporting of capital costs as documented in the comments sheet).
1516 | Techno-economic | Lifetime¦Electricity¦Solar¦CSP | years | Lifetime of a new concentrated solar power plant. Lifetime should be calculated by summing all vintages of a capacity unit (e.g. (1+1+0.9+0.7+0.5) * 10 years = 41 years) or by the e-folding time for exponential capacity depreciation. The lifetime should refer to the plant type(s) for which capital costs have been reported. If capital cost for more than one plant type has been reported, modellers should report lifetime for the additional plant types by adding variables Lifetime¦Electricity¦Solar¦CSP¦2, ... Lifetime¦Electricity¦Solar¦CSP¦N (matching the assignment of plant types to technologies in the reporting of capital costs as documented in the comments sheet).
1517 | Techno-economic | Lifetime¦Electricity¦Solar¦PV | years | Lifetime of a new PV unit. Lifetime should be calculated by summing all vintages of a capacity unit (e.g. (1+1+0.9+0.7+0.5) * 10 years = 41 years) or by the e-folding time for exponential capacity depreciation. The lifetime should refer to the plant type(s) for which capital costs have been reported. If capital cost for more than one plant type has been reported, modellers should report lifetime for the additional plant types by adding variables Lifetime¦Electricity¦Solar¦PV¦2, ... Lifetime¦Electricity¦Solar¦PV¦N (matching the assignment of plant types to technologies in the reporting of capital costs as documented in the comments sheet).
1518 | Techno-economic | Lifetime¦Electricity¦Wind | years | Lifetime of a new wind power plant (report only if wind power is not separated in onshore and offshore). Lifetime should be calculated by summing all vintages of a capacity unit (e.g. (1+1+0.9+0.7+0.5) * 10 years = 41 years) or by the e-folding time for exponential capacity depreciation. The lifetime should refer to the plant type(s) for which capital costs have been reported. If capital cost for more than one plant type has been reported, modellers should report lifetime for the additional plant types by adding variables Lifetime¦Electricity¦Wind¦2, ... Lifetime¦Electricity¦Wind¦N (matching the assignment of plant types to technologies in the reporting of capital costs as documented in the comments sheet).
1519 | Techno-economic | Lifetime¦Electricity¦Wind¦Offshore | years | Lifetime of a new offshore wind power plant. Lifetime should be calculated by summing all vintages of a capacity unit (e.g. (1+1+0.9+0.7+0.5) * 10 years = 41 years) or by the e-folding time for exponential capacity depreciation. The lifetime should refer to the plant type(s) for which capital costs have been reported. If capital cost for more than one plant type has been reported, modellers should report lifetime for the additional plant types by adding variables Lifetime¦Electricity¦Wind¦Offshore¦2, ... Lifetime¦Electricity¦Wind¦Offshore¦N (matching the assignment of plant types to technologies in the reporting of capital costs as documented in the comments sheet).
1520 | Techno-economic | Lifetime¦Electricity¦Wind¦Onshore | years | Lifetime of a new onshore wind power plant. Lifetime should be calculated by summing all vintages of a capacity unit (e.g. (1+1+0.9+0.7+0.5) * 10 years = 41 years) or by the e-folding time for exponential capacity depreciation. The lifetime should refer to the plant type(s) for which capital costs have been reported. If capital cost for more than one plant type has been reported, modellers should report lifetime for the additional plant types by adding variables Lifetime¦Electricity¦Wind¦Onshore¦2, ... Lifetime¦Electricity¦Wind¦Onshore¦N (matching the assignment of plant types to technologies in the reporting of capital costs as documented in the comments sheet).
1521 | Techno-economic | Lifetime¦Gases¦Biomass¦w/ CCS | years | Lifetime of a new biomass to gas plant with CCS. Lifetime should be calculated by summing all vintages of a capacity unit (e.g. (1+1+0.9+0.7+0.5) * 10 years = 41 years) or by the e-folding time for exponential capacity depreciation. The lifetime should refer to the plant type(s) for which capital costs have been reported. If capital cost for more than one plant type has been reported, modellers should report lifetime for the additional plant types by adding variables Lifetime¦Gases¦Biomass¦w/ CCS¦2, ... Lifetime¦Gases¦Biomass¦w/ CCS¦N (matching the assignment of plant types to technologies in the reporting of capital costs as documented in the comments sheet).
1522 | Techno-economic | Lifetime¦Gases¦Biomass¦w/o CCS | years | Lifetime of a new biomass to gas plant w/o CCS. Lifetime should be calculated by summing all vintages of a capacity unit (e.g. (1+1+0.9+0.7+0.5) * 10 years = 41 years) or by the e-folding time for exponential capacity depreciation. The lifetime should refer to the plant type(s) for which capital costs have been reported. If capital cost for more than one plant type has been reported, modellers should report lifetime for the additional plant types by adding variables Lifetime¦Gases¦Biomass¦w/o CCS¦2, ... Lifetime¦Gases¦Biomass¦w/o CCS¦N (matching the assignment of plant types to technologies in the reporting of capital costs as documented in the comments sheet).
1523 | Techno-economic | Lifetime¦Gases¦Coal¦w/ CCS | years | Lifetime of a new coal to gas plant with CCS. Lifetime should be calculated by summing all vintages of a capacity unit (e.g. (1+1+0.9+0.7+0.5) * 10 years = 41 years) or by the e-folding time for exponential capacity depreciation. The lifetime should refer to the plant type(s) for which capital costs have been reported. If capital cost for more than one plant type has been reported, modellers should report lifetime for the additional plant types by adding variables Lifetime¦Gases¦Coal¦w/ CCS¦2, ... Lifetime¦Gases¦Coal¦w/ CCS¦N (matching the assignment of plant types to technologies in the reporting of capital costs as documented in the comments sheet).
1524 | Techno-economic | Lifetime¦Gases¦Coal¦w/o CCS | years | Lifetime of a new coal to gas plant w/o CCS. Lifetime should be calculated by summing all vintages of a capacity unit (e.g. (1+1+0.9+0.7+0.5) * 10 years = 41 years) or by the e-folding time for exponential capacity depreciation. The lifetime should refer to the plant type(s) for which capital costs have been reported. If capital cost for more than one plant type has been reported, modellers should report lifetime for the additional plant types by adding variables Lifetime¦Gases¦Coal¦w/o CCS¦2, ... Lifetime¦Gases¦Coal¦w/o CCS¦N (matching the assignment of plant types to technologies in the reporting of capital costs as documented in the comments sheet).
1525 | Techno-economic | Lifetime¦Hydrogen¦Biomass¦w/ CCS | years | Lifetime of a new biomass to hydrogen plant with CCS. Lifetime should be calculated by summing all vintages of a capacity unit (e.g. (1+1+0.9+0.7+0.5) * 10 years = 41 years) or by the e-folding time for exponential capacity depreciation. The lifetime should refer to the plant type(s) for which capital costs have been reported. If capital cost for more than one plant type has been reported, modellers should report lifetime for the additional plant types by adding variables Lifetime¦Hydrogen¦Biomass¦w/ CCS¦2, ... Lifetime¦Hydrogen¦Biomass¦w/ CCS¦N (matching the assignment of plant types to technologies in the reporting of capital costs as documented in the comments sheet).
1526 | Techno-economic | Lifetime¦Hydrogen¦Biomass¦w/o CCS | years | Lifetime of a new biomass to hydrogen plant w/o CCS. Lifetime should be calculated by summing all vintages of a capacity unit (e.g. (1+1+0.9+0.7+0.5) * 10 years = 41 years) or by the e-folding time for exponential capacity depreciation. The lifetime should refer to the plant type(s) for which capital costs have been reported. If capital cost for more than one plant type has been reported, modellers should report lifetime for the additional plant types by adding variables Lifetime¦Hydrogen¦Biomass¦w/o CCS¦2, ... Lifetime¦Hydrogen¦Biomass¦w/o CCS¦N (matching the assignment of plant types to technologies in the reporting of capital costs as documented in the comments sheet).
1527 | Techno-economic | Lifetime¦Hydrogen¦Coal¦w/ CCS | years | Lifetime of a new coal to hydrogen plant with CCS. Lifetime should be calculated by summing all vintages of a capacity unit (e.g. (1+1+0.9+0.7+0.5) * 10 years = 41 years) or by the e-folding time for exponential capacity depreciation. The lifetime should refer to the plant type(s) for which capital costs have been reported. If capital cost for more than one plant type has been reported, modellers should report lifetime for the additional plant types by adding variables Lifetime¦Hydrogen¦Coal¦w/ CCS¦2, ... Lifetime¦Hydrogen¦Coal¦w/ CCS¦N (matching the assignment of plant types to technologies in the reporting of capital costs as documented in the comments sheet).
1528 | Techno-economic | Lifetime¦Hydrogen¦Coal¦w/o CCS | years | Lifetime of a new coal to hydrogen plant w/o CCS. Lifetime should be calculated by summing all vintages of a capacity unit (e.g. (1+1+0.9+0.7+0.5) * 10 years = 41 years) or by the e-folding time for exponential capacity depreciation. The lifetime should refer to the plant type(s) for which capital costs have been reported. If capital cost for more than one plant type has been reported, modellers should report lifetime for the additional plant types by adding variables Lifetime¦Hydrogen¦Coal¦w/o CCS¦2, ... Lifetime¦Hydrogen¦Coal¦w/o CCS¦N (matching the assignment of plant types to technologies in the reporting of capital costs as documented in the comments sheet).
1529 | Techno-economic | Lifetime¦Hydrogen¦Electricity | years | Lifetime of a new hydrogen-by-electrolysis plant. Lifetime should be calculated by summing all vintages of a capacity unit (e.g. (1+1+0.9+0.7+0.5) * 10 years = 41 years) or by the e-folding time for exponential capacity depreciation. The lifetime should refer to the plant type(s) for which capital costs have been reported. If capital cost for more than one plant type has been reported, modellers should report lifetime for the additional plant types by adding variables Lifetime¦Hydrogen¦Electricity¦w/ CCS¦2, ... Lifetime¦Hydrogen¦Electricity¦w/ CCS¦N (matching the assignment of plant types to technologies in the reporting of capital costs as documented in the comments sheet).
1530 | Techno-economic | Lifetime¦Hydrogen¦Gas¦w/ CCS | years | Lifetime of a new gas to hydrogen plant with CCS. Lifetime should be calculated by summing all vintages of a capacity unit (e.g. (1+1+0.9+0.7+0.5) * 10 years = 41 years) or by the e-folding time for exponential capacity depreciation. The lifetime should refer to the plant type(s) for which capital costs have been reported. If capital cost for more than one plant type has been reported, modellers should report lifetime for the additional plant types by adding variables Lifetime¦Hydrogen¦Gas¦w/ CCS¦2, ... Lifetime¦Hydrogen¦Gas¦w/ CCS¦N (matching the assignment of plant types to technologies in the reporting of capital costs as documented in the comments sheet).
1531 | Techno-economic | Lifetime¦Hydrogen¦Gas¦w/o CCS | years | Lifetime of a new gas to hydrogen plant w/o CCS. Lifetime should be calculated by summing all vintages of a capacity unit (e.g. (1+1+0.9+0.7+0.5) * 10 years = 41 years) or by the e-folding time for exponential capacity depreciation. The lifetime should refer to the plant type(s) for which capital costs have been reported. If capital cost for more than one plant type has been reported, modellers should report lifetime for the additional plant types by adding variables Lifetime¦Hydrogen¦Gas¦w/o CCS¦2, ... Lifetime¦Hydrogen¦Gas¦w/o CCS¦N (matching the assignment of plant types to technologies in the reporting of capital costs as documented in the comments sheet).
1532 | Techno-economic | Lifetime¦Liquids¦Biomass¦w/ CCS | years | Lifetime of a new biomass to liquids plant with CCS. Lifetime should be calculated by summing all vintages of a capacity unit (e.g. (1+1+0.9+0.7+0.5) * 10 years = 41 years) or by the e-folding time for exponential capacity depreciation. The lifetime should refer to the plant type(s) for which capital costs have been reported. If capital cost for more than one plant type has been reported, modellers should report lifetime for the additional plant types by adding variables Lifetime¦Liquids¦Biomass¦w/ CCS¦2, ... Lifetime¦Liquids¦Biomass¦w/ CCS¦N (matching the assignment of plant types to technologies in the reporting of capital costs as documented in the comments sheet).
1533 | Techno-economic | Lifetime¦Liquids¦Biomass¦w/o CCS | years | Lifetime of a new biomass to liquids plant w/o CCS. Lifetime should be calculated by summing all vintages of a capacity unit (e.g. (1+1+0.9+0.7+0.5) * 10 years = 41 years) or by the e-folding time for exponential capacity depreciation. The lifetime should refer to the plant type(s) for which capital costs have been reported. If capital cost for more than one plant type has been reported, modellers should report lifetime for the additional plant types by adding variables Lifetime¦Liquids¦Biomass¦w/o CCS¦2, ... Lifetime¦Liquids¦Biomass¦w/o CCS¦N (matching the assignment of plant types to technologies in the reporting of capital costs as documented in the comments sheet).
1534 | Techno-economic | Lifetime¦Liquids¦Coal¦w/ CCS | years | Lifetime of a new coal to liquids plant with CCS. Lifetime should be calculated by summing all vintages of a capacity unit (e.g. (1+1+0.9+0.7+0.5) * 10 years = 41 years) or by the e-folding time for exponential capacity depreciation. The lifetime should refer to the plant type(s) for which capital costs have been reported. If capital cost for more than one plant type has been reported, modellers should report lifetime for the additional plant types by adding variables Lifetime¦Liquids¦Coal¦w/ CCS¦2, ... Lifetime¦Liquids¦Coal¦w/ CCS¦N (matching the assignment of plant types to technologies in the reporting of capital costs as documented in the comments sheet).
1535 | Techno-economic | Lifetime¦Liquids¦Coal¦w/o CCS | years | Lifetime of a new coal to liquids plant w/o CCS. Lifetime should be calculated by summing all vintages of a capacity unit (e.g. (1+1+0.9+0.7+0.5) * 10 years = 41 years) or by the e-folding time for exponential capacity depreciation. The lifetime should refer to the plant type(s) for which capital costs have been reported. If capital cost for more than one plant type has been reported, modellers should report lifetime for the additional plant types by adding variables Lifetime¦Liquids¦Coal¦w/o CCS¦2, ... Lifetime¦Liquids¦Coal¦w/o CCS¦N (matching the assignment of plant types to technologies in the reporting of capital costs as documented in the comments sheet).
1536 | Techno-economic | Lifetime¦Liquids¦Gas¦w/ CCS | years | Lifetime of a new gas to liquids plant with CCS. Lifetime should be calculated by summing all vintages of a capacity unit (e.g. (1+1+0.9+0.7+0.5) * 10 years = 41 years) or by the e-folding time for exponential capacity depreciation. The lifetime should refer to the plant type(s) for which capital costs have been reported. If capital cost for more than one plant type has been reported, modellers should report lifetime for the additional plant types by adding variables Lifetime¦Liquids¦Gas¦w/ CCS¦2, ... Lifetime¦Liquids¦Gas¦w/ CCS¦N (matching the assignment of plant types to technologies in the reporting of capital costs as documented in the comments sheet).
1537 | Techno-economic | Lifetime¦Liquids¦Gas¦w/o CCS | years | Lifetime of a new gas to liquids plant w/o CCS. Lifetime should be calculated by summing all vintages of a capacity unit (e.g. (1+1+0.9+0.7+0.5) * 10 years = 41 years) or by the e-folding time for exponential capacity depreciation. The lifetime should refer to the plant type(s) for which capital costs have been reported. If capital cost for more than one plant type has been reported, modellers should report lifetime for the additional plant types by adding variables Lifetime¦Liquids¦Gas¦w/o CCS¦2, ... Lifetime¦Liquids¦Gas¦w/o CCS¦N (matching the assignment of plant types to technologies in the reporting of capital costs as documented in the comments sheet).
1538 | Techno-economic | Lifetime¦Liquids¦Oil | years | Lifetime of a new oil refining plant. Lifetime should be calculated by summing all vintages of a capacity unit (e.g. (1+1+0.9+0.7+0.5) * 10 years = 41 years) or by the e-folding time for exponential capacity depreciation. The lifetime should refer to the plant type(s) for which capital costs have been reported. If capital cost for more than one plant type has been reported, modellers should report lifetime for the additional plant types by adding variables Lifetime¦Liquids¦Oil¦w/ CCS¦2, ... Lifetime¦Liquids¦Oil¦w/ CCS¦N (matching the assignment of plant types to technologies in the reporting of capital costs as documented in the comments sheet).
1270 | Industry | Material Consumption¦Domestic | Mt/year | Domestic material consumption
1271 | Industry | Material recycling¦Cement | Mt/year | Mass of Cement recycled per year | [9 empty] | 2
1272 | Industry | Material recycling¦Chemicals | Mt/year | Mass of Chemicals recycled per year | [9 empty] | 2
1273 | Industry | Material recycling¦Chemicals¦Ammonia | Mt/year | Mass of Chemicals¦Ammonia recycled per year | [9 empty] | 2
1274 | Industry | Material recycling¦Chemicals¦High value chemicals | Mt/year | Mass of Chemicals¦High value chemicals recycled per year | [9 empty] | 2
1275 | Industry | Material recycling¦Chemicals¦Methanol | Mt/year | Mass of Chemicals¦Methanol recycled per year | [9 empty] | 2
1276 | Industry | Material recycling¦Chemicals¦Other | Mt/year | Mass of Chemicals¦Other recycled per year | [9 empty] | 2
1277 | Industry | Material recycling¦Non-ferrous metals | Mt/year | Mass of Non-ferrous metals recycled per year | [9 empty] | 2
1278 | Industry | Material recycling¦Other | Mt/year | Mass of Other recycled per year | [9 empty] | 2
1279 | Industry | Material recycling¦Plastics | Mt/year | Mass of Plastics recycled per year | [9 empty] | 2
1280 | Industry | Material recycling¦Pulp and Paper | Mt/year | Mass of Pulp and Paper recycled per year | [9 empty] | 2
1281 | Industry | Material recycling¦Steel | Mt/year | Mass of Steel recycled per year | [9 empty] | 2
1539 | Techno-economic | OM Cost¦Fixed¦Electricity¦Biomass¦w/ CCS | US$2010/kW/yr | Annual fixed operation & maintainance cost of a new biomass power plant with CCS. If more than one CCS biomass power technology is modelled, modellers should report fixed O&M costs for each represented CCS biomass power technology by adding variables OM Cost¦Fixed¦Electricity¦Biomass¦w/ CCS¦2, ... OM Cost¦Fixed¦Electricity¦Biomass¦w/ CCS¦N (with N = number of represented technologies) (matching the assignment of plant types to technologies in the reporting of capital costs as documented in the comments sheet).
1540 | Techno-economic | OM Cost¦Fixed¦Electricity¦Biomass¦w/o CCS | US$2010/kW/yr | Annual fixed operation & maintainance cost of a new biomass power plant w/o CCS. If more than one biomass power technology is modelled, modellers should report fixed O&M costs for each represented biomass power technology by adding variables OM Cost¦Fixed¦Electricity¦Biomass¦w/o CCS¦2, ... OM Cost¦Fixed¦Electricity¦Biomass¦w/o CCS¦N (with N = number of represented technologies) (matching the assignment of plant types to technologies in the reporting of capital costs as documented in the comments sheet).
1541 | Techno-economic | OM Cost¦Fixed¦Electricity¦Coal¦w/ CCS | US$2010/kW/yr | Annual fixed operation & maintainance cost of a new coal power plant with CCS. If more than one CCS coal power technology is modelled (e.g. subcritical PC with post-combustion capture, supercritical PC with post-combustion capture, supercritical PC with oxyfuel combustion and capture, IGCC with pre-combustion capture), modellers should report fixed O&M costs for each represented CCS coal power technology by adding variables OM Cost¦Fixed¦Electricity¦Coal¦w/ CCS¦2, ... OM Cost¦Fixed¦Electricity¦Coal¦w/ CCS¦N (with N = number of represented technologies) (matching the assignment of plant types to technologies in the reporting of capital costs as documented in the comments sheet).
1542 | Techno-economic | OM Cost¦Fixed¦Electricity¦Coal¦w/o CCS | US$2010/kW/yr | Annual fixed operation & maintainance cost of a new coal power plant w/o CCS. If more than one coal power technology is modelled (e.g. subcritical PC, supercritical PC, IGCC), modellers should report fixed O&M costs for each represented coal power technology by adding variables OM Cost¦Fixed¦Electricity¦Coal¦w/o CCS¦2, ... OM Cost¦Fixed¦Electricity¦Coal¦w/o CCS¦N (with N = number of represented technologies) (matching the assignment of plant types to technologies in the reporting of capital costs as documented in the comments sheet).
1543 | Techno-economic | OM Cost¦Fixed¦Electricity¦Gas¦w/ CCS | US$2010/kW/yr | Annual fixed operation & maintainance cost of a new gas power plant with CCS. If more than one CCS gas power technology is modelled, modellers should report fixed O&M costs for each represented CCS gas power technology by adding variables OM Cost¦Fixed¦Electricity¦Gas¦w/ CCS¦2, ... OM Cost¦Fixed¦Electricity¦Gas¦w/ CCS¦N (with N = number of represented technologies) (matching the assignment of plant types to technologies in the reporting of capital costs as documented in the comments sheet).
1544 | Techno-economic | OM Cost¦Fixed¦Electricity¦Gas¦w/o CCS | US$2010/kW/yr | Annual fixed operation & maintainance cost of a new gas power plant w/o CCS. If more than one gas power technology is modelled, modellers should report fixed O&M costs for each represented gas power technology by adding variables OM Cost¦Fixed¦Electricity¦Gas¦w/o CCS¦2, ... OM Cost¦Fixed¦Electricity¦Gas¦w/o CCS¦N (with N = number of represented technologies) (matching the assignment of plant types to technologies in the reporting of capital costs as documented in the comments sheet).
1545 | Techno-economic | OM Cost¦Fixed¦Electricity¦Geothermal | US$2010/kW/yr | Annual fixed operation & maintainance cost of a new geothermal power plants. If more than one geothermal power plant technology is modelled (e.g., hydrothermal, hard dry rock), modellers should report fixed O&M costs for each represented geothermal power technology by adding variables OM Cost¦Fixed¦Electricity¦Geothermal¦2, ... Capital¦Cost¦Electricity¦Geothermal¦N (with N = number of represented geothermal power technologies) (matching the assignment of plant types to technologies in the reporting of capital costs as documented in the comments sheet).
1546 | Techno-economic | OM Cost¦Fixed¦Electricity¦Hydro | US$2010/kW/yr | Annual fixed operation & maintainance cost of a new hydropower plant. If more than one hydropower technology is modelled, modellers should report fixed O&M costs for each represented hydropower technology by adding variables OM Cost¦Fixed¦Electricity¦Hydro¦2, ... OM Cost¦Fixed¦Electricity¦Hydro¦N (with N = number of represented technologies) (matching the assignment of plant types to technologies in the reporting of capital costs as documented in the comments sheet).
1547 | Techno-economic | OM Cost¦Fixed¦Electricity¦Nuclear | US$2010/kW/yr | Annual fixed operation & maintainance cost of a new nuclear power plants. If more than one nuclear power plant technology is modelled (e.g., Gen II, III, IV; LWR, thermal reactors with other moderator materials, fast breeders), modellers should report fixed O&M costs for each represented nuclear power technology by adding variables OM Cost¦Fixed¦Electricity¦Nuclear¦2, ... Capital¦Cost¦Electricity¦Nuclear¦N (with N = number of represented nuclear power technologies) (matching the assignment of plant types to technologies in the reporting of capital costs as documented in the comments sheet).
1548 | Techno-economic | OM Cost¦Fixed¦Electricity¦Solar¦CSP | US$2010/kW/yr | Annual fixed operation & maintainance cost of a new concentrated solar power plant. If more than one CSP technology is modelled (e.g., parabolic trough, solar power tower), modellers should report fixed O&M costs for each represented CSP technology by adding variables OM Cost¦Fixed¦Electricity¦Solar¦CSP¦2, ... Capital¦Cost¦Electricity¦Solar¦CSP¦N (with N = number of represented CSP technologies) (matching the assignment of plant types to technologies in the reporting of capital costs as documented in the comments sheet).
1549 | Techno-economic | OM Cost¦Fixed¦Electricity¦Solar¦PV | US$2010/kW/yr | Annual fixed operation & maintainance cost of a new solar PV units. If more than one PV technology is modelled (e.g., centralized PV plant, distributed (rooftop) PV, crystalline SI PV, thin-film PV), modellers should report fixed O&M costs for each represented PV technology by adding variables OM Cost¦Fixed¦Electricity¦Solar¦PV¦2, ... Capital¦Cost¦Electricity¦Solar¦PV¦N (with N = number of represented PV technologies) (matching the assignment of plant types to technologies in the reporting of capital costs as documented in the comments sheet).
1550 | Techno-economic | OM Cost¦Fixed¦Electricity¦Wind | US$2010/kW/yr | Annual fixed operation & maintainance cost of a new wind power plants. This variable should only be filled, if wind power is not separated into onshore and offshore. If more than one wind power technology is modelled (e.g., wind power units with different hub height and capacity), modellers should report fixed O&M costs for each represented wind power technology by adding variables OM Cost¦Fixed¦Electricity¦Wind¦2, ... Capital¦Cost¦Electricity¦Wind¦N (with N = number of represented wind power technologies) (matching the assignment of plant types to technologies in the reporting of capital costs as documented in the comments sheet).
1551 | Techno-economic | OM Cost¦Fixed¦Electricity¦Wind¦Offshore | US$2010/kW/yr | Annual fixed operation & maintainance cost of a new offshore wind power plants. This variable should only be filled, if wind power is separated into onshore and offshore. If more than one offshore wind power technology is modelled (e.g., wind power units with different hub height and capacity), modellers should report fixed O&M costs for each represented wind power technology by adding variables OM Cost¦Fixed¦Electricity¦Wind¦Offshore¦2, ... Capital¦Cost¦Electricity¦Wind¦Offshore¦N (with N = number of represented offshore wind power technologies) (matching the assignment of plant types to technologies in the reporting of capital costs as documented in the comments sheet).
1552 | Techno-economic | OM Cost¦Fixed¦Electricity¦Wind¦Onshore | US$2010/kW/yr | Annual fixed operation & maintainance cost of a new onshore wind power plants. This variable should only be filled, if wind power is separated into onshore and offshore. If more than one onshore wind power technology is modelled (e.g., wind power units with different hub height and capacity), modellers should report fixed O&M costs for each represented wind power technology by adding variables OM Cost¦Fixed¦Electricity¦Wind¦Onshore¦2, ... Capital¦Cost¦Electricity¦Wind¦Onshore¦N (with N = number of represented onshore wind power technologies) (matching the assignment of plant types to technologies in the reporting of capital costs as documented in the comments sheet).
1553 | Techno-economic | OM Cost¦Fixed¦Gases¦Biomass¦w/ CCS | US$2010/kW/yr | Annual fixed operation & maintainance cost of a new biomass to gas plant with CCS. If more than one CCS biomass to gas technology is modelled, modellers should report fixed O&M costs for each represented CCS biomass to gas technology by adding variables OM Cost¦Fixed¦Gases¦Biomass¦w/ CCS¦2, ... OM Cost¦Fixed¦Gases¦Biomass¦w/ CCS¦N (with N = number of represented technologies). (matching the assignment of plant types to technologies in the reporting of capital costs as documented in the comments sheet).
1554 | Techno-economic | OM Cost¦Fixed¦Gases¦Biomass¦w/o CCS | US$2010/kW/yr | Annual fixed operation & maintainance cost of a new biomass to gas plant w/o CCS. If more than one biomass to gas technology is modelled, modellers should report fixed O&M costs for each represented biomass to gas technology by adding variables OM Cost¦Fixed¦Gases¦Biomass¦w/o CCS¦2, ... OM Cost¦Fixed¦Gases¦Biomass¦w/o CCS¦N (with N = number of represented technologies). (matching the assignment of plant types to technologies in the reporting of capital costs as documented in the comments sheet).
1555 | Techno-economic | OM Cost¦Fixed¦Gases¦Coal¦w/ CCS | US$2010/kW/yr | Annual fixed operation & maintainance cost of a new coal to gas plant with CCS. If more than one CCS coal to gas technology is modelled, modellers should report fixed O&M costs for each represented CCS coal to gas technology by adding variables OM Cost¦Fixed¦Gases¦Coal¦w/ CCS¦2, ... OM Cost¦Fixed¦Gases¦Coal¦w/ CCS¦N (with N = number of represented technologies) (matching the assignment of plant types to technologies in the reporting of capital costs as documented in the comments sheet).
1556 | Techno-economic | OM Cost¦Fixed¦Gases¦Coal¦w/o CCS | US$2010/kW/yr | Annual fixed operation & maintainance cost of a new coal to gas plant w/o CCS. If more than one coal to gas technology is modelled, modellers should report fixed O&M costs for each represented coal to gas technology by adding variables OM Cost¦Fixed¦Gases¦Coal¦w/o CCS¦2, ... OM Cost¦Fixed¦Gases¦Coal¦w/o CCS¦N (with N = number of represented technologies) (matching the assignment of plant types to technologies in the reporting of capital costs as documented in the comments sheet).
1557 | Techno-economic | OM Cost¦Fixed¦Hydrogen¦Biomass¦w/ CCS | US$2010/kW/yr | Annual fixed operation & maintainance cost of a new biomass to hydrogen plant with CCS. If more than one CCS biomass to hydrogen technology is modelled, modellers should report fixed O&M costs for each represented CCS biomass to hydrogen technology by adding variables OM Cost¦Fixed¦Hydrogen¦Biomass¦w/ CCS¦2, ... OM Cost¦Fixed¦Hydrogen¦Biomass¦w/ CCS¦N (with N = number of represented technologies) (matching the assignment of plant types to technologies in the reporting of capital costs as documented in the comments sheet).
1558 | Techno-economic | OM Cost¦Fixed¦Hydrogen¦Biomass¦w/o CCS | US$2010/kW/yr | Annual fixed operation & maintainance cost of a new biomass to hydrogen plant w/o CCS. If more than one biomass to hydrogen technology is modelled, modellers should report fixed O&M costs for each represented biomass to hydrogen technology by adding variables OM Cost¦Fixed¦Hydrogen¦Biomass¦w/o CCS¦2, ... OM Cost¦Fixed¦Hydrogen¦Biomass¦w/o CCS¦N (with N = number of represented technologies) (matching the assignment of plant types to technologies in the reporting of capital costs as documented in the comments sheet).
1559 | Techno-economic | OM Cost¦Fixed¦Hydrogen¦Coal¦w/ CCS | US$2010/kW/yr | Annual fixed operation & maintainance cost of a new coal to hydrogen plant with CCS. If more than one CCS coal to hydrogen technology is modelled, modellers should report fixed O&M costs for each represented CCS coal to hydrogen technology by adding variables OM Cost¦Fixed¦Hydrogen¦Coal¦w/ CCS¦2, ... OM Cost¦Fixed¦Hydrogen¦Coal¦w/ CCS¦N (with N = number of represented technologies) (matching the assignment of plant types to technologies in the reporting of capital costs as documented in the comments sheet).
1560 | Techno-economic | OM Cost¦Fixed¦Hydrogen¦Coal¦w/o CCS | US$2010/kW/yr | Annual fixed operation & maintainance cost of a new coal to hydrogen plant w/o CCS. If more than one coal to hydrogen technology is modelled, modellers should report fixed O&M costs for each represented coal to hydrogen technology by adding variables OM Cost¦Fixed¦Hydrogen¦Coal¦w/o CCS¦2, ... OM Cost¦Fixed¦Hydrogen¦Coal¦w/o CCS¦N (with N = number of represented technologies) (matching the assignment of plant types to technologies in the reporting of capital costs as documented in the comments sheet).
1561 | Techno-economic | OM Cost¦Fixed¦Hydrogen¦Electricity | US$2010/kW/yr | Annual fixed operation & maintainance cost of a new hydrogen-by-electrolysis plant. If more than hydrogen-by-electrolysis technology is modelled, modellers should report fixed O&M costs for each represented hydrogen-by-electrolysis technology by adding variables OM Cost¦Fixed¦Hydrogen¦Electricity¦2, ... OM Cost¦Fixed¦Hydrogen¦Electricity¦N (with N = number of represented technologies) (matching the assignment of plant types to technologies in the reporting of capital costs as documented in the comments sheet).
1562 | Techno-economic | OM Cost¦Fixed¦Hydrogen¦Gas¦w/ CCS | US$2010/kW/yr | Annual fixed operation & maintainance cost of a new gas to hydrogen plant with CCS. If more than one CCS gas to hydrogen technology is modelled, modellers should report fixed O&M costs for each represented CCS gas to hydrogen technology by adding variables OM Cost¦Fixed¦Hydrogen¦Gas¦w/ CCS¦2, ... OM Cost¦Fixed¦Hydrogen¦Gas¦w/ CCS¦N (with N = number of represented technologies) (matching the assignment of plant types to technologies in the reporting of capital costs as documented in the comments sheet).
1563 | Techno-economic | OM Cost¦Fixed¦Hydrogen¦Gas¦w/o CCS | US$2010/kW/yr | Annual fixed operation & maintainance cost of a new gas to hydrogen plant w/o CCS. If more than one gas to hydrogen technology is modelled, modellers should report fixed O&M costs for each represented gas to hydrogen technology by adding variables OM Cost¦Fixed¦Hydrogen¦Gas¦w/o CCS¦2, ... OM Cost¦Fixed¦Hydrogen¦Gas¦w/o CCS¦N (with N = number of represented technologies) (matching the assignment of plant types to technologies in the reporting of capital costs as documented in the comments sheet).
1564 | Techno-economic | OM Cost¦Fixed¦Liquids¦Biomass¦w/ CCS | US$2010/kW/yr | Annual fixed operation & maintainance cost of a new biomass to liquids plant with CCS. If more than one CCS BTL technology is modelled, modellers should report fixed O&M costs for each represented CCS BTL technology by adding variables OM Cost¦Fixed¦Liquids¦Biomass¦w/ CCS¦2, ... OM Cost¦Fixed¦Liquids¦Biomass¦w/ CCS¦N (with N = number of represented technologies) (matching the assignment of plant types to technologies in the reporting of capital costs as documented in the comments sheet).
1565 | Techno-economic | OM Cost¦Fixed¦Liquids¦Biomass¦w/o CCS | US$2010/kW/yr | Annual fixed operation & maintainance cost of a new biomass to liquids plant w/o CCS. If more than one BTL technology is modelled, modellers should report fixed O&M costs for each represented BTL technology by adding variables OM Cost¦Fixed¦Liquids¦Biomass¦w/o CCS¦2, ... OM Cost¦Fixed¦Liquids¦Biomass¦w/o CCS¦N (with N = number of represented technologies) (matching the assignment of plant types to technologies in the reporting of capital costs as documented in the comments sheet).
1566 | Techno-economic | OM Cost¦Fixed¦Liquids¦Coal¦w/ CCS | US$2010/kW/yr | Annual fixed operation & maintainance cost of a new coal to liquids plant with CCS. If more than one CCS CTL technology is modelled, modellers should report fixed O&M costs for each represented CCS CTL technology by adding variables OM Cost¦Fixed¦Liquids¦Coal¦w/ CCS¦2, ... OM Cost¦Fixed¦Liquids¦Coal¦w/ CCS¦N (with N = number of represented technologies) (matching the assignment of plant types to technologies in the reporting of capital costs as documented in the comments sheet).
1567 | Techno-economic | OM Cost¦Fixed¦Liquids¦Coal¦w/o CCS | US$2010/kW/yr | Annual fixed operation & maintainance cost of a new coal to liquids plant w/o CCS. If more than one CTL technology is modelled, modellers should report fixed O&M costs for each represented CTL technology by adding variables OM Cost¦Fixed¦Liquids¦Coal¦w/o CCS¦2, ... OM Cost¦Fixed¦Liquids¦Coal¦w/o CCS¦N (with N = number of represented technologies) (matching the assignment of plant types to technologies in the reporting of capital costs as documented in the comments sheet).
1568 | Techno-economic | OM Cost¦Fixed¦Liquids¦Gas¦w/ CCS | US$2010/kW/yr | Annual fixed operation & maintainance cost of a new gas to liquids plant with CCS. If more than one CCS GTL technology is modelled, modellers should report fixed O&M costs for each represented CCS GTL technology by adding variables OM Cost¦Fixed¦Liquids¦Gas¦w/ CCS¦2, ... OM Cost¦Fixed¦Liquids¦Gas¦w/ CCS¦N (with N = number of represented technologies) (matching the assignment of plant types to technologies in the reporting of capital costs as documented in the comments sheet).
1569 | Techno-economic | OM Cost¦Fixed¦Liquids¦Gas¦w/o CCS | US$2010/kW/yr | Annual fixed operation & maintainance cost of a new gas to liquids plant w/o CCS. If more than one GTL technology is modelled, modellers should report fixed O&M costs for each represented GTL technology by adding variables OM Cost¦Fixed¦Liquids¦Gas¦w/o CCS¦2, ... OM Cost¦Fixed¦Liquids¦Gas¦w/o CCS¦N (with N = number of represented technologies) (matching the assignment of plant types to technologies in the reporting of capital costs as documented in the comments sheet).
1570 | Techno-economic | OM Cost¦Fixed¦Liquids¦Oil | US$2010/kW/yr | Annual fixed operation & maintainance cost of a new oil refining plant. If more than one refinery technology is modelled, modellers should report fixed O&M costs for each represented refinery technology by adding variables OM Cost¦Fixed¦Liquids¦Oil¦2, ... OM Cost¦Fixed¦Liquids¦Oil¦N (with N = number of represented technologies) (matching the assignment of plant types to technologies in the reporting of capital costs as documented in the comments sheet).
139 | Economy | Policy Cost¦Additional Total Energy System Cost | billion US$2010/yr | additional energy system cost associated with the policy | 2 |  |  | 1
140 | Economy | Policy Cost¦Area under MAC Curve | billion US$2010/yr | total costs of the policy, i.e. the area under the Marginal Abatement Cost (MAC) curve | 2 |  |  | 1
141 | Economy | Policy Cost¦Consumption Loss | billion US$2010/yr | consumption loss in a policy scenario compared to the corresponding baseline (losses should be reported as negative numbers) | 2 |  |  | 1
1418 | Policy | Policy Cost¦Default for CAV | billion US$2010/yr | total costs of the policy in the default metric (consumption losses for GE models, area under MAC curve for PE models if available) to be used for calculation of Cost over Abatement Value (CAV) indicator. Must be identical to the policy costs in one of the reported metrics.
142 | Economy | Policy Cost¦Equivalent Variation | billion US$2010/yr | equivalent variation associated with the given policy | 2 |  |  | 1
143 | Economy | Policy Cost¦GDP Loss | billion US$2010/yr | GDP loss in a policy scenario, including international transfers, compared to the corresponding baseline (losses should be reported as negative numbers). Transfers included if present; if no transfer, report same value as "w/o transfers" | 2 |  |  | 1
| Economy | Policy Cost¦GDP Loss¦w/o transfers | billion US$2010/yr | GDP loss (without international transfers) in a policy scenario compared to the corresponding baseline (losses should be reported as negative numbers). | 2 |  |  | 1
144 | Economy | Policy Cost¦Other | billion US$2010/yr | any other indicator of policy cost (e.g., compensated variation). (please indicate what type of policy cost is measured on the 'comments' tab) | 2 |  |  | 1
145 | Economy | Policy Cost¦Welfare Change | billion US$2010/yr | Policy cost for welfare change
1449 | SDG | Population | million | total population | 1 |  | 1
1450 | SDG | Population¦Clean cooking Access | million | population with access to clean cooking (e.g. non-solid fuels) |  |  | 1
1451 | SDG | Population¦Democratic rights | million | population with democratic rights (e.g. voiting, association, etc.) |  |  | 1
1614 | Water | Population¦Drinking Water Access | million | population with access to improved drinking water sources (by income level)
1452 | SDG | Population¦Electricity Access | million | population with access to electricity |  |  | 1
1453 | SDG | Population¦Extreme poverty | million | population living in extreme poverty with income <US$2 2010 PPP per day |  |  | 1
1454 | SDG | Population¦Female | million | total female population | 2 |  | 1
1455 | SDG | Population¦Fragility | million | Population living in fragile conditions, exposed to homicide, violent crime, war/state violence |  |  | 1
1456 | SDG | Population¦Health Services Access | million | population with access to adequate health services |  |  | 1
1457 | SDG | Population¦Homeless | million | population without shelter |  |  | 1
1458 | SDG | Population¦Informal settlements | million | population living in informal settlements (e.g. slums) |  |  | 1
1459 | SDG | Population¦Male | million | total male population | 2 |  | 1
1460 | SDG | Population¦Malnourishment | million | population at risk of malnourishment, calculated by multipling total population and prevalence of malnourishment due to insufficient consumption of essential nutrients (e.g. iron, Vitamins, A, B1, C, D, E, iodine) |  |  | 1
1301 | Infrastructure/ R&D | Population¦Mobile Network Access | million | population covered by a mobile network
1461 | SDG | Population¦Primary education | million | population with primary education completed |  |  | 1
1462 | SDG | Population¦Primary relationships | million | population in primary relations |  |  | 1
1463 | SDG | Population¦Public transport Access | million | population with convenient access to public transport |  |  | 1
1464 | SDG | Population¦Relative poverty | million | population living in relative poverty with income below theeir respective national poverty lines. |  |  | 1
1465 | SDG | Population¦Relying on Solid Fuels | million |  |  |  | 1
1466 | SDG | Population¦Risk of Hunger | million | population at risk of hunger, calculated by multipling total population and prevalence of undernourishment which is computed from a probability distribution of daily dietary energy consumption and minimum dietary energy requirement. | 2 |  | 1
1302 | Infrastructure/ R&D | Population¦Road Access | million | population living within 2 km of an all-season road
1467 | SDG | Population¦Rural | million | total population living in rural areas | 2 |  | 1
1615 | Water | Population¦Sanitation Access | million | population with access to improved sanitation (by income level)
1468 | SDG | Population¦Secondary education | million | population with secondary education completed |  |  | 1
1473 | SDG | Population¦substandard accommodation | million | population living in substandard accommodation (e.g. accommodation that does not meet legal requirements and/or enable well being for the occupants |  |  | 1
1469 | SDG | Population¦Tertiary education | million | population with tertiary education completed |  |  | 1
1470 | SDG | Population¦Urban | million | total population living in urban areas | 2 |  | 1
1471 | SDG | Population¦Urban¦Share | % | share of population living in urban areas | 2 |  | 1
1472 | SDG | Population¦Working Age | million | total working age population (age 15-65 years) |  |  | 1
1474 | SDG | Premature Deaths¦PM2.5 | million |  |  |  | 1
146 | Economy | Price¦Agriculture¦Corn¦Index | Index (2010 = 1) | price index of corn |  |  |  | 2
147 | Economy | Price¦Agriculture¦Livestock¦Index | Index (2010 = 1) | weighted average price index of livestock |  |  |  | 2
148 | Economy | Price¦Agriculture¦Non-Energy Crops and Livestock¦Index | Index (2010 = 1) | weighted average price index of non-energy crops and livestock products |  |  |  | 2
149 | Economy | Price¦Agriculture¦Non-Energy Crops¦Index | Index (2010 = 1) | weighted average price index of non-energy crops |  |  |  | 2
150 | Economy | Price¦Agriculture¦Rice¦Index | Index (2010 = 1) | price index of rice |  |  |  | 2
151 | Economy | Price¦Agriculture¦Soybean¦Index | Index (2010 = 1) | price index of soybean |  |  |  | 2
152 | Economy | Price¦Agriculture¦Wheat¦Index | Index (2010 = 1) | price index of wheat |  |  |  | 2
153 | Economy | Price¦Carbon | US$2010/t CO2 | price of carbon (for regional aggregrates the weighted price of carbon by subregion should be used) | 1 |  |  | 1
154 | Economy | Price¦Final Energy¦Residential and Commercial¦Residential¦Electricity | US$2010/GJ | electricity price at the final level in the residential sector. Prices should include the effect of carbon prices. |  |  |  | 2 |  |  |  | 2
155 | Economy | Price¦Final Energy¦Residential and Commercial¦Residential¦Gases¦Natural Gas | US$2010/GJ | natural gas price at the final level in the residential sector. Prices should include the effect of carbon prices. |  |  |  | 2 |  |  |  | 2
156 | Economy | Price¦Final Energy¦Residential and Commercial¦Residential¦Liquids¦Biomass | US$2010/GJ | biofuel price at the final level in the residential sector. Prices should include the effect of carbon prices. |  |  |  | 2 |  |  |  | 2
157 | Economy | Price¦Final Energy¦Residential and Commercial¦Residential¦Liquids¦Oil | US$2010/GJ | light fuel oil price at the final level in the residential sector. Prices should include the effect of carbon prices. |  |  |  | 2 |  |  |  | 2
158 | Economy | Price¦Final Energy¦Residential and Commercial¦Residential¦Solids¦Biomass | US$2010/GJ | biomass price at the final level in the residential sector. Prices should include the effect of carbon prices. |  |  |  | 2 |  |  |  | 2
159 | Economy | Price¦Final Energy¦Residential and Commercial¦Residential¦Solids¦Coal | US$2010/GJ | coal price at the final level in the residential sector. Prices should include the effect of carbon prices. |  |  |  | 2 |  |  |  | 2
1045 | Energy | Price¦Final Energy¦Transportation¦Electricity | US$2010/GJ | Electricity price at the final level in the transportation sector. Prices should include taxes and the effect of carbon prices. |  |  |  |  | 2 |  |  |  | 2
1046 | Energy | Price¦Final Energy¦Transportation¦Gases | US$2010/GJ | Gases price at the final level in the transportation sector. Prices should include taxes and the effect of carbon prices. |  |  |  |  | 2 |  |  |  | 2
1047 | Energy | Price¦Final Energy¦Transportation¦Gases¦Bioenergy | US$2010/GJ | Gases¦Bioenergy price at the final level in the transportation sector. Prices should include taxes and the effect of carbon prices. |  |  |  |  | 2 |  |  |  | 2
1048 | Energy | Price¦Final Energy¦Transportation¦Gases¦Fossil | US$2010/GJ | Gases¦Fossil price at the final level in the transportation sector. Prices should include taxes and the effect of carbon prices. |  |  |  |  | 2 |  |  |  | 2
1049 | Energy | Price¦Final Energy¦Transportation¦Hydrogen | US$2010/GJ | Hydrogen price at the final level in the transportation sector. Prices should include taxes and the effect of carbon prices. |  |  |  |  | 2 |  |  |  | 2
1050 | Energy | Price¦Final Energy¦Transportation¦Liquids | US$2010/GJ | Liquids price at the final level in the transportation sector. Prices should include taxes and the effect of carbon prices. |  |  |  |  | 2 |  |  |  | 2
1051 | Energy | Price¦Final Energy¦Transportation¦Liquids¦Bioenergy | US$2010/GJ | Liquids¦Bioenergy price at the final level in the transportation sector. Prices should include taxes and the effect of carbon prices. |  |  |  |  | 2 |  |  |  | 2
1052 | Energy | Price¦Final Energy¦Transportation¦Liquids¦Fossil | US$2010/GJ | Liquids¦Fossil price at the final level in the transportation sector. Prices should include taxes and the effect of carbon prices. |  |  |  |  | 2 |  |  |  | 2
1053 | Energy | Price¦Final Energy¦Transportation¦Liquids¦Hydrogen synfuel | US$2010/GJ | Liquids¦Hydrogen synfuel price at the final level in the transportation sector. Prices should include taxes and the effect of carbon prices. |  |  |  |  | 2 |  |  |  | 2
160 | Economy | Price¦Industry¦Cement | US$2010/Mt | Cement producer price |  |  |  | 2 | [5 empty] | 2
161 | Economy | Price¦Industry¦Chemicals | US$2010/Mt | Chemicals producer price |  |  |  | 2 | [5 empty] | 2
162 | Economy | Price¦Industry¦Chemicals¦Ammonia | US$2010/Mt | Chemicals¦Ammonia producer price |  |  |  | 2 | [5 empty] | 2
163 | Economy | Price¦Industry¦Chemicals¦High value chemicals | US$2010/Mt | Chemicals¦High value chemicals producer price |  |  |  | 2 | [5 empty] | 2
164 | Economy | Price¦Industry¦Chemicals¦Methanol | US$2010/Mt | Chemicals¦Methanol producer price |  |  |  | 2 | [5 empty] | 2
165 | Economy | Price¦Industry¦Chemicals¦Other | US$2010/Mt | Chemicals¦Other producer price |  |  |  | 2 | [5 empty] | 2
166 | Economy | Price¦Industry¦Non-ferrous metals | US$2010/Mt | Non-ferrous metals producer price |  |  |  | 2 | [5 empty] | 2
167 | Economy | Price¦Industry¦Other | US$2010/Mt | Other producer price |  |  |  | 2 | [5 empty] | 2
168 | Economy | Price¦Industry¦Plastics | US$2010/Mt | Plastics producer price |  |  |  | 2 | [5 empty] | 2
169 | Economy | Price¦Industry¦Pulp and Paper | US$2010/Mt | Pulp and Paper producer price |  |  |  | 2 | [5 empty] | 2
170 | Economy | Price¦Industry¦Steel | US$2010/Mt | Steel producer price |  |  |  | 2 | [5 empty] | 2
171 | Economy | Price¦Primary Energy¦Biomass | US$2010/GJ | biomass producer price |  |  |  | 2
172 | Economy | Price¦Primary Energy¦Coal | US$2010/GJ | coal price at the primary level (i.e. the spot price at the global or regional market) |  |  |  | 2
173 | Economy | Price¦Primary Energy¦Gas | US$2010/GJ | natural gas price at the primary level (i.e. the spot price at the global or regional market) |  |  |  | 2
174 | Economy | Price¦Primary Energy¦Oil | US$2010/GJ | crude oil price at the primary level (i.e. the spot price at the global or regional market) |  |  |  | 2
175 | Economy | Price¦Secondary Energy¦Electricity | US$2010/GJ | electricity price at the secondary level, i.e. for large scale consumers (e.g. aluminum production). Prices should include the effect of carbon prices. |  |  |  | 2
176 | Economy | Price¦Secondary Energy¦Gases¦Natural Gas | US$2010/GJ | natural gas price at the secondary level, i.e. for large scale consumers (e.g. gas power plant). Prices should include the effect of carbon prices. |  |  |  | 2
177 | Economy | Price¦Secondary Energy¦Hydrogen | US$2010/GJ | hydrogen price at the secondary level. Prices should include the effect of carbon prices |  |  |  | 2
178 | Economy | Price¦Secondary Energy¦Liquids | US$2010/GJ | liquid fuel price at the secondary level, i.e. petrol, diesel, or weighted average |  |  |  | 2
179 | Economy | Price¦Secondary Energy¦Liquids¦Biomass | US$2010/GJ | biofuel price at the secondary level, i.e. for biofuel consumers |  |  |  | 2
180 | Economy | Price¦Secondary Energy¦Liquids¦Oil | US$2010/GJ | light fuel oil price at the secondary level, i.e. for large scale consumers (e.g. oil power plant). Prices should include the effect of carbon prices. |  |  |  | 2
181 | Economy | Price¦Secondary Energy¦Solids¦Biomass | US$2010/GJ | biomass price at the secondary level, i.e. for large scale consumers (e.g. biomass power plant). Prices should include the effect of carbon prices. |  |  |  | 2
182 | Economy | Price¦Secondary Energy¦Solids¦Coal | US$2010/GJ | coal price at the secondary level, i.e. for large scale consumers (e.g. coal power plant). Prices should include the effect of carbon prices. |  |  |  | 2
1054 | Energy | Primary Energy | EJ/yr | total primary energy consumption (direct equivalent) | 1 |  |  |  |  | 1
1055 | Energy | Primary Energy¦Biomass | EJ/yr | primary energy consumption of purpose-grown bioenergy crops, crop and forestry residue bioenergy, municipal solid waste bioenergy, traditional biomass | 1 |  |  |  |  | 1
1056 | Energy | Primary Energy¦Biomass¦1st Generation | EJ/yr | biomass primary energy from 1st generation biofuel crops (e.g., sugar cane, rapeseed oil, maize, sugar beet) | [5 empty] | 2
1057 | Energy | Primary Energy¦Biomass¦Electricity | EJ/yr | primary energy input to electricity generation of purpose-grown bioenergy crops, crop and forestry residue bioenergy, municipal solid waste bioenergy, traditional biomass | 2 |  |  |  |  | 1
1058 | Energy | Primary Energy¦Biomass¦Electricity¦w/ CCS | EJ/yr | purpose-grown bioenergy crops, crop and forestry residue bioenergy, municipal solid waste bioenergy, traditional biomass primary energy input to electricity generation used in combination with CCS | 2 |  |  |  |  | 1
1059 | Energy | Primary Energy¦Biomass¦Electricity¦w/o CCS | EJ/yr | purpose-grown bioenergy crops, crop and forestry residue bioenergy, municipal solid waste bioenergy, traditional biomass primary energy input to electricity generation without CCS | 2 |  |  |  |  | 1
1060 | Energy | Primary Energy¦Biomass¦Energy Crops | EJ/yr | biomass primary energy from purpose-grown bioenergy crops | [5 empty] | 2
1061 | Energy | Primary Energy¦Biomass¦Gases | EJ/yr | primary energy input to the fuel conversion sector | [5 empty] | 2
1062 | Energy | Primary Energy¦Biomass¦Hydrogen | EJ/yr | primary energy input to the fuel conversion sector | [5 empty] | 2
1063 | Energy | Primary Energy¦Biomass¦Liquids | EJ/yr | primary energy input to the fuel conversion sector | [5 empty] | 2
1064 | Energy | Primary Energy¦Biomass¦Modern | EJ/yr | modern biomass primary energy consumption, including purpose-grown bioenergy crops, crop and forestry residue bioenergy and municipal solid waste bioenergy | 2 |  |  |  |  | 1
1065 | Energy | Primary Energy¦Biomass¦Modern¦w/ CCS | EJ/yr | purpose-grown bioenergy crops, crop and forestry residue bioenergy, municipal solid waste bioenergy, traditional biomass primary energy consumption used in combination with CCS | 2 |  |  |  |  | 1
1066 | Energy | Primary Energy¦Biomass¦Modern¦w/o CCS | EJ/yr | purpose-grown bioenergy crops, crop and forestry residue bioenergy, municipal solid waste bioenergy, traditional biomass primary energy consumption without CCS | 2 |  |  |  |  | 1
1067 | Energy | Primary Energy¦Biomass¦Residues | EJ/yr | biomass primary energy from residues | [5 empty] | 2
1068 | Energy | Primary Energy¦Biomass¦Solids | EJ/yr | primary energy input to the fuel conversion sector | [5 empty] | 2
1069 | Energy | Primary Energy¦Biomass¦Traditional | EJ/yr | traditional biomass primary energy consumption | 2 |  |  |  |  | 1
1070 | Energy | Primary Energy¦Coal | EJ/yr | coal primary energy consumption | 1 |  |  |  |  | 1
1071 | Energy | Primary Energy¦Coal¦Electricity | EJ/yr | coal primary energy input to electricity generation | 2 |  |  |  |  | 1
1072 | Energy | Primary Energy¦Coal¦Electricity¦w/ CCS | EJ/yr | coal primary energy input to electricity generation used in combination with CCS | 2 |  |  |  |  | 1
1073 | Energy | Primary Energy¦Coal¦Electricity¦w/o CCS | EJ/yr | coal primary energy input to electricity generation without CCS | 2 |  |  |  |  | 1
1074 | Energy | Primary Energy¦Coal¦Gases | EJ/yr | primary energy input to the fuel conversion sector | [5 empty] | 2
1075 | Energy | Primary Energy¦Coal¦Hydrogen | EJ/yr | primary energy input to the fuel conversion sector | [5 empty] | 2
1076 | Energy | Primary Energy¦Coal¦Liquids | EJ/yr | primary energy input to the fuel conversion sector | [5 empty] | 2
1077 | Energy | Primary Energy¦Coal¦Solids | EJ/yr | primary energy input to the fuel conversion sector | [5 empty] | 2
1078 | Energy | Primary Energy¦Coal¦w/ CCS | EJ/yr | coal primary energy consumption used in combination with CCS | 2 |  |  |  |  | 1
1079 | Energy | Primary Energy¦Coal¦w/o CCS | EJ/yr | coal primary energy consumption without CCS | 2 |  |  |  |  | 1
1080 | Energy | Primary Energy¦Fossil | EJ/yr | coal, gas, conventional and unconventional oil primary energy consumption | 1 |  |  |  |  | 1
1081 | Energy | Primary Energy¦Fossil¦w/ CCS | EJ/yr | coal, gas, conventional and unconventional oil primary energy consumption used in combination with CCS | 1 |  |  |  |  | 1
1082 | Energy | Primary Energy¦Fossil¦w/o CCS | EJ/yr | coal, gas, conventional and unconventional oil primary energy consumption without CCS | 1 |  |  |  |  | 1
1083 | Energy | Primary Energy¦Gas | EJ/yr | gas primary energy consumption | 1 |  |  |  |  | 1
1084 | Energy | Primary Energy¦Gas¦Electricity | EJ/yr | gas primary energy input to electricity generation | 2 |  |  |  |  | 1
1085 | Energy | Primary Energy¦Gas¦Electricity¦w/ CCS | EJ/yr | gas primary energy input to electricity generation used in combination with CCS | 2 |  |  |  |  | 1
1086 | Energy | Primary Energy¦Gas¦Electricity¦w/o CCS | EJ/yr | gas primary energy input to electricity generation without CCS | 2 |  |  |  |  | 1
1087 | Energy | Primary Energy¦Gas¦Gases | EJ/yr | primary energy input to the fuel conversion sector | [5 empty] | 2
1088 | Energy | Primary Energy¦Gas¦Hydrogen | EJ/yr | primary energy input to the fuel conversion sector | [5 empty] | 2
1089 | Energy | Primary Energy¦Gas¦Liquids | EJ/yr | primary energy input to the fuel conversion sector | [5 empty] | 2
1090 | Energy | Primary Energy¦Gas¦Solids | EJ/yr | primary energy input to the fuel conversion sector | [5 empty] | 2
1091 | Energy | Primary Energy¦Gas¦w/ CCS | EJ/yr | gas primary energy consumption used in combination with CCS | 2 |  |  |  |  | 1
1092 | Energy | Primary Energy¦Gas¦w/o CCS | EJ/yr | gas primary energy consumption without CCS | 2 |  |  |  |  | 1
1093 | Energy | Primary Energy¦Geothermal | EJ/yr | total geothermal primary energy consumption | 1 |  |  |  |  | 1
1094 | Energy | Primary Energy¦Hydro | EJ/yr | total hydro primary energy consumption | 1 |  |  |  |  | 1
1095 | Energy | Primary Energy¦Non-Biomass Renewables | EJ/yr | non-biomass renewable primary energy consumption (direct equivalent, includes hydro electricity, wind electricity, geothermal electricity and heat, solar electricity and heat and hydrogen, ocean energy) | 1 |  |  |  |  | 1
1096 | Energy | Primary Energy¦Non-Biomass Renewables¦Geothermal | EJ/yr | total geothermal primary energy consumption | 2 |  |  |  |  | 1
1097 | Energy | Primary Energy¦Non-Biomass Renewables¦Hydro | EJ/yr | total hydro primary energy consumption | 2 |  |  |  |  | 1
1098 | Energy | Primary Energy¦Non-Biomass Renewables¦Ocean | EJ/yr | total ocean primary energy consumption | 2 |  |  |  |  | 1
1099 | Energy | Primary Energy¦Non-Biomass Renewables¦Solar | EJ/yr | total solar primary energy consumption | 2 |  |  |  |  | 1
1100 | Energy | Primary Energy¦Non-Biomass Renewables¦Wind | EJ/yr | total wind primary energy consumption | 2 |  |  |  |  | 1
1101 | Energy | Primary Energy¦Nuclear | EJ/yr | nuclear primary energy consumption (direct equivalent, includes electricity, heat and hydrogen production from nuclear energy) | 1 |  |  |  |  | 1
1102 | Energy | Primary Energy¦Ocean | EJ/yr | total ocean primary energy consumption | 1 |  |  |  |  | 2
1103 | Energy | Primary Energy¦Oil | EJ/yr | conventional & unconventional oil primary energy consumption | 1 |  |  |  |  | 1
1104 | Energy | Primary Energy¦Oil¦Electricity | EJ/yr | conventional & unconventional oil primary energy input to electricity generation | [5 empty] | 1
1105 | Energy | Primary Energy¦Oil¦Electricity¦w/ CCS | EJ/yr | conventional & unconventional oil primary energy input to electricity generation used in combination with CCS | [5 empty] | 1
1106 | Energy | Primary Energy¦Oil¦Electricity¦w/o CCS | EJ/yr | conventional & unconventional oil primary energy input to electricity generation without CCS | [5 empty] | 1
1107 | Energy | Primary Energy¦Oil¦Gases | EJ/yr | primary energy input to the fuel conversion sector | [5 empty] | 2
1108 | Energy | Primary Energy¦Oil¦Hydrogen | EJ/yr | primary energy input to the fuel conversion sector | [5 empty] | 2
1109 | Energy | Primary Energy¦Oil¦Liquids | EJ/yr | primary energy input to the fuel conversion sector | [5 empty] | 2
1110 | Energy | Primary Energy¦Oil¦Solids | EJ/yr | primary energy input to the fuel conversion sector | [5 empty] | 2
1111 | Energy | Primary Energy¦Oil¦w/ CCS | EJ/yr | conventional & unconventional oil primary energy consumption used in combination with CCS | 2 |  |  |  |  | 1
1112 | Energy | Primary Energy¦Oil¦w/o CCS | EJ/yr | conventional & unconventional oil primary energy consumption without CCS | 2 |  |  |  |  | 1
1113 | Energy | Primary Energy¦Other | EJ/yr | total other primary energy consumption | 1 |  |  |  |  | 2
1114 | Energy | Primary Energy¦Secondary Energy Trade | EJ/yr | trade in secondary energy carriers that cannot be unambiguoulsy mapped to one of the existing primary energy categories (e.g. electricity, hydrogen, fossil synfuels, negative means net exports) | 1 |  |  |  |  | 1
1115 | Energy | Primary Energy¦Solar | EJ/yr | total solar primary energy consumption | 1 |  |  |  |  | 1
1116 | Energy | Primary Energy¦Wind | EJ/yr | total wind primary energy consumption | 1 |  |  |  |  | 1
1282 | Industry | Production¦Cement | Mt/year | production of cement | [9 empty] | 2
1283 | Industry | Production¦Chemicals | Mt/year | production of chemicals (e.g. sulfuric acid) | [9 empty] | 2
1284 | Industry | Production¦Chemicals¦Other | Mt/year | production of other chemicals not in the Chemicals categories | [9 empty] | 2
1285 | Industry | Production¦Non-ferrous metals | Mt/year | production of non-ferrous metals (e.g., aluminum) | [9 empty] | 2
1286 | Industry | Production¦Pulp and Paper | Mt/year | production of pulp and paper | [9 empty] | 2
1287 | Industry | Production¦Steel | Mt/year | production of steel | [9 empty] | 2
1117 | Energy | Reservoir Capacity¦Electricity¦Storage | GWh | reservoir size of electricity storage technologies (e.g. pumped hydro, compressed air storage, flow batteries)
1424 | Resources | Resource¦Extraction¦Coal | EJ/yr |  |  |  | 1
1425 | Resources | Resource¦Extraction¦Fossil | EJ/yr |  |  |  | 1
1426 | Resources | Resource¦Extraction¦Gas | EJ/yr |  |  |  | 1
1427 | Resources | Resource¦Extraction¦Mineral | EJ/yr |  |  |  | 1
1428 | Resources | Resource¦Extraction¦Oil | EJ/yr |  |  |  | 1
1429 | Resources | Resource¦Use¦Mineral | Mt Fe-eq |  |  |  | 1
1430 | Resources | Resource¦Use¦Mineral¦Electricity | Mt Fe-eq |  |  |  | 1
1225 | Government | Revenue¦government | billion US$2010/yr | government revenue
1226 | Government | Revenue¦government¦Tax | billion US$2010/yr | government revenue from taxes
1118 | Energy | Secondary Energy | EJ/yr | total secondary energy - the sum of all secondary energy carrier production (for consistency checks) | 1
1119 | Energy | Secondary Energy¦Electricity | EJ/yr | total net electricity production | 1
1120 | Energy | Secondary Energy¦Electricity¦Biomass | EJ/yr | net electricity production from municipal solid waste, purpose-grown biomass, crop residues, forest industry waste, biogas | 1
1121 | Energy | Secondary Energy¦Electricity¦Biomass¦w/ CCS | EJ/yr | net electricity production from municipal solid waste, purpose-grown biomass, crop residues, forest industry waste with a CO2 capture component | 2
1122 | Energy | Secondary Energy¦Electricity¦Biomass¦w/o CCS | EJ/yr | net electricity production from municipal solid waste, purpose-grown biomass, crop residues, forest industry waste with freely vented CO2 emissions | 2
1123 | Energy | Secondary Energy¦Electricity¦Coal | EJ/yr | net electricity production from coal | 1
1124 | Energy | Secondary Energy¦Electricity¦Coal¦w/ CCS | EJ/yr | net electricity production from coal with a CO2 capture component | 2
1125 | Energy | Secondary Energy¦Electricity¦Coal¦w/o CCS | EJ/yr | net electricity production from coal with freely vented CO2 emissions | 2
1126 | Energy | Secondary Energy¦Electricity¦Curtailment | EJ/yr | curtailment of electricity production due to oversupply from variable renewable sources (typically from wind and solar)
1127 | Energy | Secondary Energy¦Electricity¦Fossil | EJ/yr | net electricity production from coal, gas, conventional and unconventional oil
1128 | Energy | Secondary Energy¦Electricity¦Fossil¦w/ CCS | EJ/yr | net electricity production from coal, gas, conventional and unconventional oil used in combination with CCS
1129 | Energy | Secondary Energy¦Electricity¦Fossil¦w/o CCS | EJ/yr | net electricity production from coal, gas, conventional and unconventional oil without CCS
1130 | Energy | Secondary Energy¦Electricity¦Gas | EJ/yr | net electricity production from natural gas | 1
1131 | Energy | Secondary Energy¦Electricity¦Gas¦w/ CCS | EJ/yr | net electricity production from natural gas with a CO2 capture component | 2
1132 | Energy | Secondary Energy¦Electricity¦Gas¦w/o CCS | EJ/yr | net electricity production from natural gas with freely vented CO2 emissions | 2
1133 | Energy | Secondary Energy¦Electricity¦Geothermal | EJ/yr | net electricity production from all sources of geothermal energy (e.g., hydrothermal, enhanced geothermal systems) | 2
1134 | Energy | Secondary Energy¦Electricity¦Hydro | EJ/yr | net hydroelectric production | 2
1135 | Energy | Secondary Energy¦Electricity¦Non-Biomass Renewables | EJ/yr | net electricity production from hydro, wind, solar, geothermal, ocean, and other renewable sources (excluding bioenergy). This is a summary category for all the non-biomass renewables. | 1
1136 | Energy | Secondary Energy¦Electricity¦Nuclear | EJ/yr | net electricity production from nuclear energy | 1
1137 | Energy | Secondary Energy¦Electricity¦Ocean | EJ/yr | net electricity production from ocean energy | 2
1138 | Energy | Secondary Energy¦Electricity¦Oil | EJ/yr | net electricity production from refined liquid oil products | 1
1139 | Energy | Secondary Energy¦Electricity¦Oil¦w/ CCS | EJ/yr | net electricity production from refined liquids with a CO2 capture component | 2
1140 | Energy | Secondary Energy¦Electricity¦Oil¦w/o CCS | EJ/yr | net electricity production from refined liquids with freely vented CO2 emissions | 2
1141 | Energy | Secondary Energy¦Electricity¦Other | EJ/yr | net electricity production from sources that do not fit to any other category (please provide a definition of the sources in this category in the 'comments' tab)
1142 | Energy | Secondary Energy¦Electricity¦Solar | EJ/yr | net electricity production from all sources of solar energy (e.g., PV and concentrating solar power) | 2
1143 | Energy | Secondary Energy¦Electricity¦Solar¦CSP | EJ/yr | net electricity production from concentrating solar power (CSP)
1144 | Energy | Secondary Energy¦Electricity¦Solar¦PV | EJ/yr | net electricity production from solar photovoltaics (PV)
1145 | Energy | Secondary Energy¦Electricity¦Storage Losses | EJ/yr | losses from electricity storage
1146 | Energy | Secondary Energy¦Electricity¦Transmission Losses | EJ/yr | electricity losses from long-range high-voltage transmission
1147 | Energy | Secondary Energy¦Electricity¦Wind | EJ/yr | net electricity production from wind energy (on- and offshore) | 2
1148 | Energy | Secondary Energy¦Electricity¦Wind¦Offshore | EJ/yr | net electricity production from offshore wind energy
1149 | Energy | Secondary Energy¦Electricity¦Wind¦Onshore | EJ/yr | net electricity production from onshore wind energy
1150 | Energy | Secondary Energy¦Gases | EJ/yr | total production of gaseous fuels, including natural gas | 1
1151 | Energy | Secondary Energy¦Gases¦Biomass | EJ/yr | total production of biogas
1152 | Energy | Secondary Energy¦Gases¦Coal | EJ/yr | total production of coal gas from coal gasification
1153 | Energy | Secondary Energy¦Gases¦Natural Gas | EJ/yr | total production of natural gas
1154 | Energy | Secondary Energy¦Gases¦Other | EJ/yr | total production of gases from sources that do not fit any other category
1155 | Energy | Secondary Energy¦Heat | EJ/yr | total centralized heat generation | 1
1156 | Energy | Secondary Energy¦Heat¦Biomass | EJ/yr | centralized heat generation from biomass
1157 | Energy | Secondary Energy¦Heat¦Coal | EJ/yr | centralized heat generation from coal
1158 | Energy | Secondary Energy¦Heat¦Gas | EJ/yr | centralized heat generation from gases
1159 | Energy | Secondary Energy¦Heat¦Geothermal | EJ/yr | centralized heat generation from geothermal energy EXCLUDING geothermal heat pumps
1160 | Energy | Secondary Energy¦Heat¦Nuclear | EJ/yr | centralized heat generation from nuclear energy
1161 | Energy | Secondary Energy¦Heat¦Oil | EJ/yr | centralized heat generation from oil products
1162 | Energy | Secondary Energy¦Heat¦Other | EJ/yr | centralized heat generation from sources that do not fit any other category (please provide a definition of the sources in this category in the 'comments' tab)
1163 | Energy | Secondary Energy¦Heat¦Solar | EJ/yr | centralized heat generation from solar energy
1164 | Energy | Secondary Energy¦Hydrogen | EJ/yr | total hydrogen production | 1
1165 | Energy | Secondary Energy¦Hydrogen¦Biomass | EJ/yr | hydrogen production from biomass
1166 | Energy | Secondary Energy¦Hydrogen¦Biomass¦w/ CCS | EJ/yr | hydrogen production from biomass with a CO2 capture component
1167 | Energy | Secondary Energy¦Hydrogen¦Biomass¦w/o CCS | EJ/yr | hydrogen production from biomass with freely vented CO2 emissions
1168 | Energy | Secondary Energy¦Hydrogen¦Coal | EJ/yr | hydrogen production from coal
1169 | Energy | Secondary Energy¦Hydrogen¦Coal¦w/ CCS | EJ/yr | hydrogen production from coal with a CO2 capture component
1170 | Energy | Secondary Energy¦Hydrogen¦Coal¦w/o CCS | EJ/yr | hydrogen production from coal with freely vented CO2 emissions
1171 | Energy | Secondary Energy¦Hydrogen¦Electricity | EJ/yr | hydrogen production from electricity via electrolysis
1172 | Energy | Secondary Energy¦Hydrogen¦Fossil | EJ/yr | hydrogen production from fossil fuels
1173 | Energy | Secondary Energy¦Hydrogen¦Fossil¦w/ CCS | EJ/yr | hydrogen production from fossil fuels with a CO2 capture component
1174 | Energy | Secondary Energy¦Hydrogen¦Fossil¦w/o CCS | EJ/yr | hydrogen production from fossil fuels with freely vented CO2 emissions
1175 | Energy | Secondary Energy¦Hydrogen¦Gas | EJ/yr | hydrogen production from gas
1176 | Energy | Secondary Energy¦Hydrogen¦Gas¦w/ CCS | EJ/yr | hydrogen production from natural gas with a CO2 capture component
1177 | Energy | Secondary Energy¦Hydrogen¦Gas¦w/o CCS | EJ/yr | hydrogen production from natural gas with freely vented CO2 emissions
1178 | Energy | Secondary Energy¦Hydrogen¦Nuclear | EJ/yr | total hydrogen production from nuclear energy (e.g. thermochemical water splitting with nucelar heat)
1179 | Energy | Secondary Energy¦Hydrogen¦Oil | EJ/yr | hydrogen production from oil
1180 | Energy | Secondary Energy¦Hydrogen¦Other | EJ/yr | hydrogen production from other sources that do not fit to any other category (please provide a definition of the sources in this category in the 'comments' tab)
1181 | Energy | Secondary Energy¦Hydrogen¦Solar | EJ/yr | total hydrogen production from solar energy (e.g. thermalchemical water splitting with solar heat)
1182 | Energy | Secondary Energy¦Liquids | EJ/yr | total production of refined liquid fuels from all energy sources (incl. oil products, synthetic fossil fuels from gas and coal, biofuels) | 1
1183 | Energy | Secondary Energy¦Liquids¦Biomass | EJ/yr | total liquid biofuels production | 2
1184 | Energy | Secondary Energy¦Liquids¦Biomass¦1st Generation | EJ/yr | liquid biofuels production from 1st generation technologies, relying on e.g. corn, sugar, oil
1185 | Energy | Secondary Energy¦Liquids¦Biomass¦Energy Crops | EJ/yr | liquid biofuels production from energy crops
1186 | Energy | Secondary Energy¦Liquids¦Biomass¦Other | EJ/yr | biofuel production from biomass that does not fit to any other category (please provide a definition of the sources in this category in the 'comments' tab)
1187 | Energy | Secondary Energy¦Liquids¦Biomass¦Residues | EJ/yr | liquid biofuels production from residues (forest and agriculture)
1188 | Energy | Secondary Energy¦Liquids¦Biomass¦w/ CCS | EJ/yr | total liquid biofuels production with CCS | 2
1189 | Energy | Secondary Energy¦Liquids¦Biomass¦w/o CCS | EJ/yr | total liquid biofuels production without CCS | 2
1190 | Energy | Secondary Energy¦Liquids¦Coal | EJ/yr | total production of fossil liquid synfuels from coal-to-liquids (CTL) technologies | 2
1191 | Energy | Secondary Energy¦Liquids¦Coal¦w/ CCS | EJ/yr | total production of fossil liquid synfuels from coal-to-liquids (CTL) technologies with CCS | 2
1192 | Energy | Secondary Energy¦Liquids¦Coal¦w/o CCS | EJ/yr | total production of fossil liquid synfuels from coal-to-liquids (CTL) technologies without CCS | 2
1193 | Energy | Secondary Energy¦Liquids¦Fossil | EJ/yr | total production of fossil liquid synfuels
1194 | Energy | Secondary Energy¦Liquids¦Fossil¦w/ CCS | EJ/yr | total production of fossil liquid synfuels from facilities with CCS
1195 | Energy | Secondary Energy¦Liquids¦Fossil¦w/o CCS | EJ/yr | total production of fossil liquid synfuels from facilities without CCS
1196 | Energy | Secondary Energy¦Liquids¦Gas | EJ/yr | total production of fossil liquid synfuels from gas-to-liquids (GTL) technologies | 2
1197 | Energy | Secondary Energy¦Liquids¦Gas¦w/ CCS | EJ/yr | total production of fossil liquid synfuels from gas-to-liquids (GTL) technologies with CCS | 2
1198 | Energy | Secondary Energy¦Liquids¦Gas¦w/o CCS | EJ/yr | total production of fossil liquid synfuels from gas-to-liquids (GTL) technologies without CCS | 2
1199 | Energy | Secondary Energy¦Liquids¦Oil | EJ/yr | total production of liquid fuels from petroleum, including both conventional and unconventional sources | 2
1200 | Energy | Secondary Energy¦Liquids¦Other | EJ/yr | total production of liquid synfuels from non-fossil and non-biomass sources, e.g. renewable power to liquids technologies
1201 | Energy | Secondary Energy¦Other Carrier | EJ/yr | generation of other secondary energy carriers that do not fit any other category (please provide a definition of other energy carrier in this category in the 'comments' tab) | 1
1202 | Energy | Secondary Energy¦Solids | EJ/yr | solid secondary energy carriers (e.g., briquettes, coke, wood chips, wood pellets) | 1
1203 | Energy | Secondary Energy¦Solids¦Biomass | EJ/yr | solid secondary energy carriers produced from biomass (e.g., commercial charcoal, wood chips, wood pellets). Tradional bioenergy use is excluded.
1204 | Energy | Secondary Energy¦Solids¦Coal | EJ/yr | solid secondary energy carriers produced from coal (e.g., briquettes, coke)
1288 | Industry | Specific Energy Consumption¦Production¦Cement | MJ/t | Specific energy consumption of Cement | [9 empty] | 2
1289 | Industry | Specific Energy Consumption¦Production¦Chemicals | MJ/t | Specific energy consumption of Chemicals | [9 empty] | 2
1290 | Industry | Specific Energy Consumption¦Production¦Chemicals¦Ammonia | MJ/t | Specific energy consumption of Chemicals¦Ammonia | [9 empty] | 2
1291 | Industry | Specific Energy Consumption¦Production¦Chemicals¦High value chemicals | MJ/t | Specific energy consumption of Chemicals¦High value chemicals | [9 empty] | 2
1292 | Industry | Specific Energy Consumption¦Production¦Chemicals¦Methanol | MJ/t | Specific energy consumption of Chemicals¦Methanol | [9 empty] | 2
1293 | Industry | Specific Energy Consumption¦Production¦Chemicals¦Other | MJ/t | Specific energy consumption of Chemicals¦Other | [9 empty] | 2
1294 | Industry | Specific Energy Consumption¦Production¦Non-ferrous metals | MJ/t | Specific energy consumption of Non-ferrous metals | [9 empty] | 2
1295 | Industry | Specific Energy Consumption¦Production¦Other | MJ/t | Specific energy consumption of Other | [9 empty] | 2
1296 | Industry | Specific Energy Consumption¦Production¦Plastics | MJ/t | Specific energy consumption of Plastics | [9 empty] | 2
1297 | Industry | Specific Energy Consumption¦Production¦Pulp and Paper | MJ/t | Specific energy consumption of Pulp and Paper | [9 empty] | 2
1298 | Industry | Specific Energy Consumption¦Production¦Steel | MJ/t | Specific energy consumption of Steel | [9 empty] | 2
1475 | SDG | Subsidies¦Energy | billion US$2010/yr | total energy-related subsidies |  |  | 1
1476 | SDG | Subsidies¦Energy¦Fossil | billion US$2010/yr | fossil fuel subsidies |  |  | 1
1477 | SDG | Subsidies¦Food | billion US$2010/yr | food subsidies (both to producers and consumers) |  |  | 1
1227 | Government | Tariffs¦Average | % | Weighted trade tariff-average (regional and global indicator relevant)
1228 | Government | Tariffs¦Average¦Imports | % | Average tariffs for imports (most relevant for developed countries)
117 | Climate | Temperature¦Global Mean | °C | change in global mean surface temperature relative to pre-industrial, reported by the model. Please specify which climate model was used in comments tab | 2
1585 | Trade | Trade | billion US$2010/yr | net exports of all goods, at the global level these should add up to the trade losses only
| Trade | Trade¦Emissions Allowances¦Value | billion US$2010/yr
| Trade | Trade¦Emissions Allowances¦Volume | Mt CO2-equiv/yr
1205 | Energy | Trade¦Primary Energy¦Biomass¦Volume | EJ/yr | net exports of solid, unprocessed biomass, at the global level these should add up to the trade losses only | [5 empty] | 2
1206 | Energy | Trade¦Primary Energy¦Coal¦Volume | EJ/yr | net exports of coal, at the global level these should add up to the trade losses only | [5 empty] | 2
1207 | Energy | Trade¦Primary Energy¦Gas¦Volume | EJ/yr | net exports of natural gas, at the global level these should add up to the trade losses only | [5 empty] | 2
1208 | Energy | Trade¦Primary Energy¦Oil¦Volume | EJ/yr | net exports of crude oil, at the global level these should add up to the trade losses only | [5 empty] | 2
1209 | Energy | Trade¦Secondary Energy¦Electricity¦Volume | EJ/yr | net exports of electricity, at the global level these should add up to the trade losses only
1210 | Energy | Trade¦Secondary Energy¦Hydrogen¦Volume | EJ/yr | net exports of hydrogen, at the global level these should add up to the trade losses only
1211 | Energy | Trade¦Secondary Energy¦Liquids¦Biomass¦Volume | EJ/yr | net exports of liquid biofuels, at the global level these should add up to the trade losses only (for those models that are able to split solid and liquid bioenergy)
1212 | Energy | Trade¦Secondary Energy¦Liquids¦Coal¦Volume | EJ/yr | net exports of fossil liquid synfuels from coal-to-liquids (CTL) technologies, at the global level these should add up to the trade losses only
1213 | Energy | Trade¦Secondary Energy¦Liquids¦Gas¦Volume | EJ/yr | net exports of fossil liquid synfuels from gas-to-liquids (GTL) technologies, at the global level these should add up to the trade losses only
1214 | Energy | Trade¦Secondary Energy¦Liquids¦Oil¦Volume | EJ/yr | net exports of liquid fuels from petroleum including both conventional and unconventional sources, at the global level these should add up to the trade losses only
1215 | Energy | Trade¦Uranium¦Mass | kt U/yr | net exports of Uranium, at the global level these should add up to the trade losses only
1594 | Transport | Transport¦Stock¦Aviation | million vehicles | The stock of aircrafts | [8 empty] | 1
1595 | Transport | Transport¦Stock¦Aviation¦Freight | million vehicles | The stock of aircrafts, used to transport freight | [8 empty] | 1
1596 | Transport | Transport¦Stock¦Aviation¦Passenger | million vehicles | The stock of aircrafts, used to transport passengers | [8 empty] | 1
1597 | Transport | Transport¦Stock¦Maritime | million vehicles | The stock of ships at the reported year | [8 empty] | 1
1598 | Transport | Transport¦Stock¦Maritime¦Freight | million vehicles | The stock of freight ships at the reported year | [8 empty] | 1
1599 | Transport | Transport¦Stock¦Rail | million vehicles | The stock of railway vehicles | [8 empty] | 1
1600 | Transport | Transport¦Stock¦Rail¦Freight | million vehicles | The stock of railway vehicles, used to transport freight | [8 empty] | 1
1601 | Transport | Transport¦Stock¦Rail¦Passenger | million vehicles | The stock of railway vehicles, used to transport passengers | [8 empty] | 1
1602 | Transport | Transport¦Stock¦Road | million vehicles | The stock of road transport vehicles at the reported year | [8 empty] | 1
1603 | Transport | Transport¦Stock¦Road¦Freight | million vehicles | The stock of road transport freight vehicles at the reported year | [8 empty] | 1
1604 | Transport | Transport¦Stock¦Road¦Passenger | million vehicles | The stock of road transport passenger vehicles at the reported year | [8 empty] | 1
1605 | Transport | Transport¦Stock¦Road¦Passenger¦2W&3W | million vehicles | The stock of road transport passenger 2W &3W vehicles at the reported year | [8 empty] | 1
1606 | Transport | Transport¦Stock¦Road¦Passenger¦Bus | million vehicles | The stock of road transport passenger buses at the reported year | [8 empty] | 1
1607 | Transport | Transport¦Stock¦Road¦Passenger¦LDV | million vehicles | The stock of road transport passenger LDVs at the reported year | [8 empty] | 1
1478 | SDG | Trust¦In others | % | Share of people agreeing with the statement "most people can be trusted" |  |  | 1
1479 | SDG | Trust¦In politicians | % | Share of people agreeing with the statement "politicians are trustworthy" |  |  | 1
1480 | SDG | Unemployment | million | number of unemployed inhabitants (based on ILO classification) |  |  | 1
1481 | SDG | Unemployment¦Rate | % | fraction of unemployed inhabitants (based on ILO classification) |  |  | 1
183 | Economy | Value Added¦Agriculture | billion US$2010/yr | value added by agriculture | 2 |  |  | 1
185 | Economy | Value Added¦Industry | billion US$2010/yr | value added by industry | 2 |  |  | 1 | [5 empty] | 2
186 | Economy | Value Added¦Industry¦Energy | billion US$2010/yr | value added by industry related to the energy sector |  |  |  | 2 | [5 empty] | 2
187 | Economy | Value Added¦Industry¦Energy Intensive | billion US$2010/yr | value added by industry related to the energy-intensive industries |  |  |  | 2 | [5 empty] | 2
188 | Economy | Value Added¦Industry¦Manufacturing | billion US$2010/yr | value added by industry related to maunfacturing |  |  |  | 2 | [5 empty] | 2
189 | Economy | Value Added¦Industry¦Share of energy costs | % | share of energy costs to the total economic valuye added by Industry |  |  |  | 2 | [5 empty] | 2
184 | Economy | Value Added¦Residential and Commercial¦Commercial | billion US$2010/yr | value added by commercial activity | 2 |  |  | 1 |  |  |  | 1
1616 | Water | Water Consumption | km3/yr | total water consumption
1617 | Water | Water Consumption¦Electricity | km3/yr | total water consumption for net electricity production
1482 | SDG | Water Consumption¦Electricity w/o Hydro | km3/yr |  |  |  | 1
1618 | Water | Water Consumption¦Electricity¦Biomass | km3/yr | water consumption for net electricity production from municipal solid waste, purpose-grown biomass, crop residues, forest industry waste, biogas
1619 | Water | Water Consumption¦Electricity¦Biomass¦w/ CCS | km3/yr | water consumption for net electricity production from municipal solid waste, purpose-grown biomass, crop residues, forest industry waste with a CO2 capture component
1620 | Water | Water Consumption¦Electricity¦Biomass¦w/o CCS | km3/yr | water consumption for net electricity production from municipal solid waste, purpose-grown biomass, crop residues, forest industry waste with freely vented CO2 emissions
1621 | Water | Water Consumption¦Electricity¦Coal | km3/yr | water consumption for net electricity production from coal
1622 | Water | Water Consumption¦Electricity¦Coal¦w/ CCS | km3/yr | water consumption for net electricity production from coal with a CO2 capture component
1623 | Water | Water Consumption¦Electricity¦Coal¦w/o CCS | km3/yr | water consumption for net electricity production from coal with freely vented CO2 emissions
1624 | Water | Water Consumption¦Electricity¦Cooling Pond | km3/yr | water consumption for net electricity production using pond cooling
1625 | Water | Water Consumption¦Electricity¦Dry Cooling | km3/yr | water consumption for net electricity production using dry cooling
1626 | Water | Water Consumption¦Electricity¦Fossil | km3/yr | water consumption for net electricity production from coal, gas, conventional and unconventional oil
1627 | Water | Water Consumption¦Electricity¦Fossil¦w/ CCS | km3/yr | water consumption for net electricity production from coal, gas, conventional and unconventional oil used in combination with CCS
1628 | Water | Water Consumption¦Electricity¦Fossil¦w/o CCS | km3/yr | water consumption for net electricity production from coal, gas, conventional and unconventional oil without CCS
1629 | Water | Water Consumption¦Electricity¦Gas | km3/yr | water consumption for net electricity production from natural gas
1630 | Water | Water Consumption¦Electricity¦Gas¦w/ CCS | km3/yr | water consumption for net electricity production from natural gas with a CO2 capture component
1631 | Water | Water Consumption¦Electricity¦Gas¦w/o CCS | km3/yr | water consumption for net electricity production from natural gas with freely vented CO2 emissions
1632 | Water | Water Consumption¦Electricity¦Geothermal | km3/yr | water consumption for net electricity production from all sources of geothermal energy (e.g., hydrothermal, enhanced geothermal systems)
1633 | Water | Water Consumption¦Electricity¦Hydro | km3/yr | water consumption for net hydroelectric production
1634 | Water | Water Consumption¦Electricity¦Non-Biomass Renewables | km3/yr | water consumption for net electricity production from hydro, wind, solar, geothermal, ocean, and other renewable sources (excluding bioenergy). This is a summary category for all the non-biomass renewables.
1635 | Water | Water Consumption¦Electricity¦Nuclear | km3/yr | water consumption for net electricity production from nuclear energy
1636 | Water | Water Consumption¦Electricity¦Oil | km3/yr | water consumption for net electricity production from refined liquids
1637 | Water | Water Consumption¦Electricity¦Oil¦w/ CCS | km3/yr | water consumption for net electricity production from refined liquids with a CO2 capture component
1638 | Water | Water Consumption¦Electricity¦Oil¦w/o CCS | km3/yr | water consumption for net electricity production from refined liquids with freely vented CO2 emissions
1639 | Water | Water Consumption¦Electricity¦Once Through | km3/yr | water consumption for net electricity production using once through cooling
1640 | Water | Water Consumption¦Electricity¦Other | km3/yr | water consumption for net electricity production from sources that do not fit to any other category (please provide a definition of the sources in this category in the 'comments' tab)
1641 | Water | Water Consumption¦Electricity¦Sea Cooling | km3/yr | water consumption for net electricity production using sea water cooling
1642 | Water | Water Consumption¦Electricity¦Solar | km3/yr | water consumption for net electricity production from all sources of solar energy (e.g., PV and concentrating solar power)
1643 | Water | Water Consumption¦Electricity¦Solar¦CSP | km3/yr | water consumption for net electricity production from concentrating solar power (CSP)
1644 | Water | Water Consumption¦Electricity¦Solar¦PV | km3/yr | water consumption for net electricity production from solar photovoltaics (PV)
1645 | Water | Water Consumption¦Electricity¦Wet Tower | km3/yr | water consumption for net electricity production using wet tower cooling
1646 | Water | Water Consumption¦Electricity¦Wind | km3/yr | water consumption for net electricity production from wind energy (on- and offshore)
1647 | Water | Water Consumption¦Extraction | km3/yr | total water consumption for extraction
1648 | Water | Water Consumption¦Extraction¦Coal | km3/yr | water consumption for coal extraction
1649 | Water | Water Consumption¦Extraction¦Gas | km3/yr | water consumption for gas extraction
1650 | Water | Water Consumption¦Extraction¦Oil | km3/yr | water consumption for oil extraction
1651 | Water | Water Consumption¦Extraction¦Uranium | km3/yr | water consumption for uranium extraction
1652 | Water | Water Consumption¦Gases | km3/yr | total water consumption for gas production
1653 | Water | Water Consumption¦Gases¦Biomass | km3/yr | water consumption for gas production from biomass
1654 | Water | Water Consumption¦Gases¦Coal | km3/yr | water consumption for gas production from coal
1655 | Water | Water Consumption¦Gases¦Natural Gas | km3/yr | water consumption for gas production from natural gas
1656 | Water | Water Consumption¦Gases¦Other | km3/yr | water consumption for gas production from other
1657 | Water | Water Consumption¦Heat | km3/yr | total water consumption for heat generation
1658 | Water | Water Consumption¦Heat¦Biomass | km3/yr | water consumption for heat generation from biomass
1659 | Water | Water Consumption¦Heat¦Coal | km3/yr | water consumption for heat generation from coal
1660 | Water | Water Consumption¦Heat¦Gas | km3/yr | water consumption for heat generation from gas
1661 | Water | Water Consumption¦Heat¦Geothermal | km3/yr | water consumption for heat generation from from all sources of geothermal energy (e.g., hydrothermal, enhanced geothermal systems)
1662 | Water | Water Consumption¦Heat¦Nuclear | km3/yr | water consumption for heat generation from nuclear
1663 | Water | Water Consumption¦Heat¦Oil | km3/yr | water consumption for heat generation from oil
1664 | Water | Water Consumption¦Heat¦Other | km3/yr | water consumption for heat generation from other sources
1665 | Water | Water Consumption¦Heat¦Solar | km3/yr | water consumption for heat generation from solar
1666 | Water | Water Consumption¦Hydrogen | km3/yr | total water consumption for hydrogen production
1667 | Water | Water Consumption¦Hydrogen¦Biomass | km3/yr | water consumption for hydrogen production from biomass
1668 | Water | Water Consumption¦Hydrogen¦Biomass¦w/ CCS | km3/yr | water consumption from hydrogen production from biomass with a CO2 capture component
1669 | Water | Water Consumption¦Hydrogen¦Biomass¦w/o CCS | km3/yr | water consumption for hydrogen production from biomass with freely vented CO2 emissions
1670 | Water | Water Consumption¦Hydrogen¦Coal | km3/yr | water consumption for hydrogen production from coal
1671 | Water | Water Consumption¦Hydrogen¦Coal¦w/ CCS | km3/yr | water consumption for hydrogen production from coal with a CO2 capture component
1672 | Water | Water Consumption¦Hydrogen¦Coal¦w/o CCS | km3/yr | water consumption for hydrogen production from coal with freely vented CO2 emissions
1673 | Water | Water Consumption¦Hydrogen¦Electricity | km3/yr | water consumption for hydrogen production from electricity
1674 | Water | Water Consumption¦Hydrogen¦Fossil | km3/yr | water consumption for hydrogen production from fossil fuels
1675 | Water | Water Consumption¦Hydrogen¦Fossil¦w/ CCS | km3/yr | water consumption for hydrogen production from fossil fuels with a CO2 capture component
1676 | Water | Water Consumption¦Hydrogen¦Fossil¦w/o CCS | km3/yr | water consumption for hydrogen production from fossil fuels with freely vented CO2 emissions
1677 | Water | Water Consumption¦Hydrogen¦Gas | km3/yr | water consumption for hydrogen production from gas
1678 | Water | Water Consumption¦Hydrogen¦Gas¦w/ CCS | km3/yr | water consumption for hydrogen production from gas with a CO2 capture component
1679 | Water | Water Consumption¦Hydrogen¦Gas¦w/o CCS | km3/yr | water consumption for hydrogen production from gas with freely vented CO2 emissions
1680 | Water | Water Consumption¦Hydrogen¦Oil | km3/yr | water consumption for hydrogen production from oil
1681 | Water | Water Consumption¦Hydrogen¦Other | km3/yr | water consumption for hydrogen production from other sources
1682 | Water | Water Consumption¦Hydrogen¦Solar | km3/yr | water consumption for hydrogen production from solar
1683 | Water | Water Consumption¦Industrial Water | km3/yr | water consumption for the industrial sector
1684 | Water | Water Consumption¦Irrigation | km3/yr | water consumption for the irrigation
1685 | Water | Water Consumption¦Liquids | km3/yr | total water consumption for refined liquids (conventional & unconventional oil, biofuels, coal-to-liquids, gas-to-liquids)
1686 | Water | Water Consumption¦Liquids¦Biomass | km3/yr | water consumption for biofuel production
1687 | Water | Water Consumption¦Liquids¦Biomass¦w/ CCS | km3/yr | water consumption for biofuel production with a CO2 capture component
1688 | Water | Water Consumption¦Liquids¦Biomass¦w/o CCS | km3/yr | water consumption for biofuel production with freely vented CO2 emissions
1689 | Water | Water Consumption¦Liquids¦Coal | km3/yr | water consumption for coal to liquid production
1690 | Water | Water Consumption¦Liquids¦Coal¦w/ CCS | km3/yr | water consumption for coal to liquid production with a CO2 capture component
1691 | Water | Water Consumption¦Liquids¦Coal¦w/o CCS | km3/yr | water consumption for coal to liquid production with freely vented CO2 emissions
1692 | Water | Water Consumption¦Liquids¦Fossil | km3/yr | water consumption for fossil to liquid production from fossil fuels
1693 | Water | Water Consumption¦Liquids¦Fossil¦w/ CCS | km3/yr | water consumption for fossil to liquid production from fossil fuels with a CO2 capture component
1694 | Water | Water Consumption¦Liquids¦Fossil¦w/o CCS | km3/yr | water consumption for fossil to liquid production from fossil fuels with freely vented CO2 emissions
1695 | Water | Water Consumption¦Liquids¦Gas | km3/yr | water consumption for gas to liquid production
1696 | Water | Water Consumption¦Liquids¦Gas¦w/ CCS | km3/yr | water consumption for gas to liquid production with a CO2 capture component
1697 | Water | Water Consumption¦Liquids¦Gas¦w/o CCS | km3/yr | water consumption for gas to liquid production with freely vented CO2 emissions
1698 | Water | Water Consumption¦Liquids¦Oil | km3/yr | water consumption for oil production
1699 | Water | Water Consumption¦Livestock | km3/yr | water consumption for livestock
1700 | Water | Water Consumption¦Municipal Water | km3/yr | water consumption for the municipal sector (e.g., houses, offices, municipal irrigation)
1701 | Water | Water Desalination | km3/yr | amount of water desalination
1702 | Water | Water Extraction¦Brackish Water | km3/yr | water extracted from brackish groundwater resources
1703 | Water | Water Extraction¦Groundwater | km3/yr | water extracted from groundwater resources
1704 | Water | Water Extraction¦Seawater | km3/yr | water extracted from ocean and seawater resources (including tidal zones)
1705 | Water | Water Extraction¦Surface Water | km3/yr | water extracted from surface water resources (rivers, lakes ...)
1706 | Water | Water Resource¦Brackish Water | km3 | anticipated volume of exploitable brackish groundwater resources
1707 | Water | Water Resource¦Groundwater | km3 | anticipated volume of exploitable groundwater resources
1708 | Water | Water Resource¦Surface Water | km3 | anticipated volume of exploitable surface water resources
1709 | Water | Water Thermal Pollution¦Electricity¦Biomass | EJ/yr | thermal water pollution from net electricity production from municipal solid waste, purpose-grown biomass, crop residues, forest industry waste, biogas
1710 | Water | Water Thermal Pollution¦Electricity¦Biomass¦w/ CCS | EJ/yr | thermal water pollution from net electricity production from municipal solid waste, purpose-grown biomass, crop residues, forest industry waste with a CO2 capture component
1711 | Water | Water Thermal Pollution¦Electricity¦Biomass¦w/o CCS | EJ/yr | thermal water pollution from net electricity production from municipal solid waste, purpose-grown biomass, crop residues, forest industry waste with freely vented CO2 emissions
1712 | Water | Water Thermal Pollution¦Electricity¦Coal | EJ/yr | thermal water pollution from net electricity production from coal
1713 | Water | Water Thermal Pollution¦Electricity¦Coal¦w/ CCS | EJ/yr | thermal water pollution from net electricity production from coal with a CO2 capture component
1714 | Water | Water Thermal Pollution¦Electricity¦Coal¦w/o CCS | EJ/yr | thermal water pollution from net electricity production from coal with freely vented CO2 emissions
1715 | Water | Water Thermal Pollution¦Electricity¦Fossil | EJ/yr | thermal water pollution from net electricity production from coal, gas, conventional and unconventional oil
1716 | Water | Water Thermal Pollution¦Electricity¦Fossil¦w/ CCS | EJ/yr | thermal water pollution from net electricity production from coal, gas, conventional and unconventional oil used in combination with CCS
1717 | Water | Water Thermal Pollution¦Electricity¦Fossil¦w/o CCS | EJ/yr | thermal water pollution from net electricity production from coal, gas, conventional and unconventional oil without CCS
1718 | Water | Water Thermal Pollution¦Electricity¦Gas | EJ/yr | thermal water pollution from net electricity production from natural gas
1719 | Water | Water Thermal Pollution¦Electricity¦Gas¦w/ CCS | EJ/yr | thermal water pollution from net electricity production from natural gas with a CO2 capture component
1720 | Water | Water Thermal Pollution¦Electricity¦Gas¦w/o CCS | EJ/yr | thermal water pollution from net electricity production from natural gas with freely vented CO2 emissions
1721 | Water | Water Thermal Pollution¦Electricity¦Geothermal | EJ/yr | thermal water pollution from net electricity production from all sources of geothermal energy (e.g., hydrothermal, enhanced geothermal systems)
1722 | Water | Water Thermal Pollution¦Electricity¦Non-Biomass Renewables | EJ/yr | thermal water pollution from net electricity production from hydro, wind, solar, geothermal, ocean, and other renewable sources (excluding bioenergy). This is a summary category for all the non-biomass renewables.
1723 | Water | Water Thermal Pollution¦Electricity¦Nuclear | EJ/yr | thermal water pollution from net electricity production from nuclear energy
1724 | Water | Water Thermal Pollution¦Electricity¦Oil | EJ/yr | thermal water pollution from net electricity production from refined liquids
1725 | Water | Water Thermal Pollution¦Electricity¦Oil¦w/ CCS | EJ/yr | thermal water pollution from net electricity production from refined liquids with a CO2 capture component
1726 | Water | Water Thermal Pollution¦Electricity¦Oil¦w/o CCS | EJ/yr | thermal water pollution from net electricity production from refined liquids with freely vented CO2 emissions
1727 | Water | Water Thermal Pollution¦Electricity¦Once Through | EJ/yr | thermal water pollution from net electricity production using once through cooling
1728 | Water | Water Thermal Pollution¦Electricity¦Other | EJ/yr | thermal water pollution from net electricity production from sources that do not fit to any other category (please provide a definition of the sources in this category in the 'comments' tab)
1729 | Water | Water Thermal Pollution¦Electricity¦Sea Cooling | EJ/yr | thermal water pollution from net electricity production using sea water cooling
1730 | Water | Water Thermal Pollution¦Electricity¦Solar | EJ/yr | thermal water pollution from net electricity production from all sources of solar energy (e.g., PV and concentrating solar power)
1731 | Water | Water Thermal Pollution¦Electricity¦Solar¦CSP | EJ/yr | thermal water pollution from net electricity production from concentrating solar power (CSP)
1732 | Water | Water Transfer | km3/yr | water imported/exported using conveyance infrastructure
1733 | Water | Water Withdrawal | km3/yr | total water withdrawal
1734 | Water | Water Withdrawal¦Electricity | km3/yr | total water withdrawals for net electricity production
1735 | Water | Water Withdrawal¦Electricity¦Biomass | km3/yr | water withdrawals for net electricity production from municipal solid waste, purpose-grown biomass, crop residues, forest industry waste, biogas
1736 | Water | Water Withdrawal¦Electricity¦Biomass¦w/ CCS | km3/yr | water withdrawals for net electricity production from municipal solid waste, purpose-grown biomass, crop residues, forest industry waste with a CO2 capture component
1737 | Water | Water Withdrawal¦Electricity¦Biomass¦w/o CCS | km3/yr | water withdrawals for net electricity production from municipal solid waste, purpose-grown biomass, crop residues, forest industry waste with freely vented CO2 emissions
1738 | Water | Water Withdrawal¦Electricity¦Coal | km3/yr | water withdrawals for net electricity production from coal
1739 | Water | Water Withdrawal¦Electricity¦Coal¦w/ CCS | km3/yr | water withdrawals for net electricity production from coal with a CO2 capture component
1740 | Water | Water Withdrawal¦Electricity¦Coal¦w/o CCS | km3/yr | water withdrawals for net electricity production from coal with freely vented CO2 emissions
1741 | Water | Water Withdrawal¦Electricity¦Cooling Pond | km3/yr | water withdrawals for net electricity production using pond cooling
1742 | Water | Water Withdrawal¦Electricity¦Dry Cooling | km3/yr | water withdrawals for net electricity production using dry cooling
1743 | Water | Water Withdrawal¦Electricity¦Fossil | km3/yr | water withdrawals for net electricity production from coal, gas, conventional and unconventional oil
1744 | Water | Water Withdrawal¦Electricity¦Fossil¦w/ CCS | km3/yr | water withdrawals for net electricity production from coal, gas, conventional and unconventional oil used in combination with CCS
1745 | Water | Water Withdrawal¦Electricity¦Fossil¦w/o CCS | km3/yr | water withdrawals for net electricity production from coal, gas, conventional and unconventional oil without CCS
1746 | Water | Water Withdrawal¦Electricity¦Gas | km3/yr | water withdrawals for net electricity production from natural gas
1747 | Water | Water Withdrawal¦Electricity¦Gas¦w/ CCS | km3/yr | water withdrawals for net electricity production from natural gas with a CO2 capture component
1748 | Water | Water Withdrawal¦Electricity¦Gas¦w/o CCS | km3/yr | water withdrawals for net electricity production from natural gas with freely vented CO2 emissions
1749 | Water | Water Withdrawal¦Electricity¦Geothermal | km3/yr | water withdrawals for net electricity production from all sources of geothermal energy (e.g., hydrothermal, enhanced geothermal systems)
1750 | Water | Water Withdrawal¦Electricity¦Hydro | km3/yr | water withdrawals for net hydroelectric production
1751 | Water | Water Withdrawal¦Electricity¦Non-Biomass Renewables | km3/yr | water withdrawals for net electricity production from hydro, wind, solar, geothermal, ocean, and other renewable sources (excluding bioenergy). This is a summary category for all the non-biomass renewables.
1752 | Water | Water Withdrawal¦Electricity¦Nuclear | km3/yr | water withdrawals for net electricity production from nuclear energy
1753 | Water | Water Withdrawal¦Electricity¦Ocean | km3/yr | water withdrawals for net electricity production from all sources of ocean energy (e.g., tidal, wave, ocean thermal electricity production generation)
1754 | Water | Water Withdrawal¦Electricity¦Oil | km3/yr | water withdrawals for net electricity production from refined liquids
1755 | Water | Water Withdrawal¦Electricity¦Oil¦w/ CCS | km3/yr | water withdrawals for net electricity production from refined liquids with a CO2 capture component
1756 | Water | Water Withdrawal¦Electricity¦Oil¦w/o CCS | km3/yr | water withdrawals for net electricity production from refined liquids with freely vented CO2 emissions
1757 | Water | Water Withdrawal¦Electricity¦Once Through | km3/yr | water withdrawals for net electricity production using once through cooling
1758 | Water | Water Withdrawal¦Electricity¦Other | km3/yr | water withdrawals for net electricity production from sources that do not fit to any other category (please provide a definition of the sources in this category in the 'comments' tab)
1759 | Water | Water Withdrawal¦Electricity¦Sea Cooling | km3/yr | water withdrawals for net electricity production using sea water cooling
1760 | Water | Water Withdrawal¦Electricity¦Solar | km3/yr | water withdrawals for net electricity production from all sources of solar energy (e.g., PV and concentrating solar power)
1761 | Water | Water Withdrawal¦Electricity¦Solar¦CSP | km3/yr | water withdrawals for net electricity production from concentrating solar power (CSP)
1762 | Water | Water Withdrawal¦Electricity¦Solar¦PV | km3/yr | water withdrawals for net electricity production from solar photovoltaics (PV)
1763 | Water | Water Withdrawal¦Electricity¦Wet Tower | km3/yr | water withdrawals for net electricity production using wet tower cooling
1764 | Water | Water Withdrawal¦Electricity¦Wind | km3/yr | water withdrawals for net electricity production from wind energy (on- and offshore)
1765 | Water | Water Withdrawal¦Extraction | km3/yr | total water withdrawal for extraction
1766 | Water | Water Withdrawal¦Extraction¦Coal | km3/yr | water withdrawal for coal extraction
1767 | Water | Water Withdrawal¦Extraction¦Gas | km3/yr | water withdrawal for gas extraction
1768 | Water | Water Withdrawal¦Extraction¦Oil | km3/yr | water withdrawal for oil extraction
1769 | Water | Water Withdrawal¦Extraction¦Uranium | km3/yr | water withdrawal for uranium extraction
1770 | Water | Water Withdrawal¦Gases | km3/yr | total water withdrawal for gas production
1771 | Water | Water Withdrawal¦Gases¦Biomass | km3/yr | water withdrawal for gas production from biomass
1772 | Water | Water Withdrawal¦Gases¦Coal | km3/yr | water withdrawal for gas production from coal
1773 | Water | Water Withdrawal¦Gases¦Natural Gas | km3/yr | water withdrawal for gas production from natural gas
1774 | Water | Water Withdrawal¦Gases¦Other | km3/yr | water withdrawal for gas production from other
1775 | Water | Water Withdrawal¦Heat | km3/yr | total water withdrawal for heat generation
1776 | Water | Water Withdrawal¦Heat¦Biomass | km3/yr | water withdrawal for heat generation from biomass
1777 | Water | Water Withdrawal¦Heat¦Coal | km3/yr | water withdrawal for heat generation from coal
1778 | Water | Water Withdrawal¦Heat¦Gas | km3/yr | water withdrawal for heat generation from gas
1779 | Water | Water Withdrawal¦Heat¦Geothermal | km3/yr | water withdrawal for heat generation from from all sources of geothermal energy (e.g., hydrothermal, enhanced geothermal systems)
1780 | Water | Water Withdrawal¦Heat¦Nuclear | km3/yr | water withdrawal for heat generation from nuclear
1781 | Water | Water Withdrawal¦Heat¦Oil | km3/yr | water withdrawal for heat generation from oil
1782 | Water | Water Withdrawal¦Heat¦Other | km3/yr | water withdrawal for heat generation from other sources
1783 | Water | Water Withdrawal¦Heat¦Solar | km3/yr | water withdrawal for heat generation from solar
1784 | Water | Water Withdrawal¦Hydrogen | km3/yr | total water withdrawal for hydrogen production
1785 | Water | Water Withdrawal¦Hydrogen¦Biomass | km3/yr | water withdrawal for hydrogen production from biomass
1786 | Water | Water Withdrawal¦Hydrogen¦Biomass¦w/ CCS | km3/yr | water withdrawal for hydrogen production from biomass with a CO2 capture component
1787 | Water | Water Withdrawal¦Hydrogen¦Biomass¦w/o CCS | km3/yr | water withdrawal for hydrogen production from biomass with freely vented CO2 emissions
1788 | Water | Water Withdrawal¦Hydrogen¦Coal | km3/yr | water withdrawal for hydrogen production from coal
1789 | Water | Water Withdrawal¦Hydrogen¦Coal¦w/ CCS | km3/yr | water withdrawal for hydrogen production from coal with a CO2 capture component
1790 | Water | Water Withdrawal¦Hydrogen¦Coal¦w/o CCS | km3/yr | water withdrawal for hydrogen production from coal with freely vented CO2 emissions
1791 | Water | Water Withdrawal¦Hydrogen¦Electricity | km3/yr | water withdrawal for hydrogen production from electricity
1792 | Water | Water Withdrawal¦Hydrogen¦Fossil | km3/yr | water withdrawal for hydrogen production from fossil fuels
1793 | Water | Water Withdrawal¦Hydrogen¦Fossil¦w/ CCS | km3/yr | water withdrawal for hydrogen production from fossil fuels with a CO2 capture component
1794 | Water | Water Withdrawal¦Hydrogen¦Fossil¦w/o CCS | km3/yr | water withdrawal for hydrogen production from fossil fuels with freely vented CO2 emissions
1795 | Water | Water Withdrawal¦Hydrogen¦Gas | km3/yr | water withdrawal for hydrogen production from gas
1796 | Water | Water Withdrawal¦Hydrogen¦Gas¦w/ CCS | km3/yr | water withdrawal for hydrogen production from gas with a CO2 capture component
1797 | Water | Water Withdrawal¦Hydrogen¦Gas¦w/o CCS | km3/yr | water withdrawal for hydrogen production from gas with freely vented CO2 emissions
1798 | Water | Water Withdrawal¦Hydrogen¦Oil | km3/yr | water withdrawal for hydrogen production from oil
1799 | Water | Water Withdrawal¦Hydrogen¦Other | km3/yr | water withdrawal for hydrogen production from other sources
1800 | Water | Water Withdrawal¦Hydrogen¦Solar | km3/yr | water withdrawal for hydrogen production from solar
1801 | Water | Water Withdrawal¦Industrial Water | km3/yr | water withdrawals for the industrial sector (manufacturing sector if also reporting energy sector water use)
1802 | Water | Water Withdrawal¦Irrigation | km3/yr | water withdrawal for irrigation
1803 | Water | Water Withdrawal¦Liquids | km3/yr | total water withdrawal for refined liquids (conventional & unconventional oil, biofuels, coal-to-liquids, gas-to-liquids)
1804 | Water | Water Withdrawal¦Liquids¦Biomass | km3/yr | water withdrawal for biofuel production
1805 | Water | Water Withdrawal¦Liquids¦Biomass¦w/ CCS | km3/yr | water withdrawal for biofuel production with a CO2 capture component
1806 | Water | Water Withdrawal¦Liquids¦Biomass¦w/o CCS | km3/yr | water withdrawal for biofuel production with freely vented CO2 emissions
1807 | Water | Water Withdrawal¦Liquids¦Coal | km3/yr | water withdrawal for coal to liquid production
1808 | Water | Water Withdrawal¦Liquids¦Coal¦w/ CCS | km3/yr | water withdrawal for coal to liquid production with a CO2 capture component
1809 | Water | Water Withdrawal¦Liquids¦Coal¦w/o CCS | km3/yr | water withdrawal for coal to liquid production with freely vented CO2 emissions
1810 | Water | Water Withdrawal¦Liquids¦Fossil | km3/yr | water withdrawal for fossil to liquid production from fossil fuels
1811 | Water | Water Withdrawal¦Liquids¦Fossil¦w/ CCS | km3/yr | water withdrawal for fossil to liquid production from fossil fuels with a CO2 capture component
1812 | Water | Water Withdrawal¦Liquids¦Fossil¦w/o CCS | km3/yr | water withdrawal for fossil to liquid production from fossil fuels with freely vented CO2 emissions
1813 | Water | Water Withdrawal¦Liquids¦Gas | km3/yr | water withdrawal for gas to liquid production
1814 | Water | Water Withdrawal¦Liquids¦Gas¦w/ CCS | km3/yr | water withdrawal for gas to liquid production with a CO2 capture component
1815 | Water | Water Withdrawal¦Liquids¦Gas¦w/o CCS | km3/yr | water withdrawal for gas to liquid production with freely vented CO2 emissions
1816 | Water | Water Withdrawal¦Liquids¦Oil | km3/yr | water withdrawal for oil production
1817 | Water | Water Withdrawal¦Livestock | km3/yr | water withdrawals for livestock
1818 | Water | Water Withdrawal¦Municipal Water | km3/yr | water withdrawals for the municial sector (e.g., houses, offices, municipal irrigation)
9 | Agriculture | Yield¦Bioenergy¦2nd generation | t DM/ha/yr | aggregated yield of 2nd generation energy crops (e.g., switchgrass, miscanthus, fast-growing wood species) | [6 empty] | 2
10 | Agriculture | Yield¦Cereal | t DM/ha/yr | yield of cereal production per until of area (used here as repreentative crop to measure yield assumptions) | [6 empty] | 2
11 | Agriculture | Yield¦Oilcrops | t DM/ha/yr | aggregated yield of Oilcrops (e.g. soybean, rapeseed, groundnut, sunflower, oilpalm) | [6 empty] | 2
12 | Agriculture | Yield¦Sugarcrops | t DM/ha/yr | aggregated yield of Sugarcrops (e.g. sugarbeet, sugarcane) | [6 empty] | 2

## EMF37 Final Transportation Dema
transport_cat | transport_subcat
Passenger
Passenger | Aviation
Passenger | Road
Passenger | Rail
Passenger | Other
Freight
Freight | Aviation
Freight | Road
Freight | Rail
Freight | Other
Offroad

## EMF37 Final Buildings Demand di
buildings_cat | buildings_subcat
Residential
Residential | Appliances
Residential | Cooling
Residential | Heating
Residential | Lighting
Residential | Other
Commercial
Commercial | Appliances
Commercial | Cooling
Commercial | Heating
Commercial | Lighting
Commercial | Other

## EMF37 Industry disaggregation
industry_agg | industry_sector | industry_subsector | NAICS | Notes
Energy-intensive manufacturing
Energy-intensive manufacturing | Food products |  | 311
Energy-intensive manufacturing | Paper and allied products |  | 322
Energy-intensive manufacturing | Bulk chemicals group |  | 325
Energy-intensive manufacturing | Bulk chemicals group | Inorganic | 325120-325180
Energy-intensive manufacturing | Bulk chemicals group | Organic | 325110, 32519
Energy-intensive manufacturing | Bulk chemicals group | Resins | 3252
Energy-intensive manufacturing | Bulk chemicals group | Agricultural chemicals | 3253
Energy-intensive manufacturing | Glass and glass products |  | 3272, 327993
Energy-intensive manufacturing | Cement and lime |  | 327310, 327410
Energy-intensive manufacturing | Iron and steel |  | 331110, 3312, 324199
Energy-intensive manufacturing | Aluminum |  | 3313
Energy-intensive manufacturing | Refineries |  | 324110
Energy-intensive manufacturing | Other |  | user defined
Non-energy-intensive manufacturing
Non-energy-intensive manufacturing | Metal-based durables industries |  | 332-336
Non-energy-intensive manufacturing | Metal-based durables industries | Fabricated metal products | 332
Non-energy-intensive manufacturing | Metal-based durables industries | Machinery | 333
Non-energy-intensive manufacturing | Metal-based durables industries | Computer and electronic products | 334
Non-energy-intensive manufacturing | Metal-based durables industries | Electrical equipment and appliances | 335
Non-energy-intensive manufacturing | Metal-based durables industries | Transportation equipment | 336
Non-energy-intensive manufacturing | Wood Products |  | 321
Non-energy-intensive manufacturing | Plastic and rubber products |  | 326
Non-energy-intensive manufacturing | Balance of manufacturing |  | NAICS codes not in other categories: 312-316, 323, 3254-3256, 3259, 3271, 327320, 327330, 327390, 327420, 3279 (except 327993), 3314, 3315, 337, 339
Non-manufacturing
Non-manufacturing | Agriculture |  | 111-115
Non-manufacturing | Agriculture | Crops | 111
Non-manufacturing | Agriculture | Forestry | 115
Non-manufacturing | Agriculture | Other | 112, 113, 114
Non-manufacturing | Coal mining |  | 2121
Non-manufacturing | Oil and natural gas extraction |  | 211
Non-manufacturing | Metal and other non-metallic mining |  | 2122-2123
Non-manufacturing | Construction |  | 23
Non-manufacturing | Services |  | 42, 44, 51, 52, 54, 56, 62, 71 | Wholesale trade (42), retail trade (44), information (51), finance and insurance (52), professional and technical (54), administrative and waste (56), health care and social assistance (62), arts/ entertainment /recreation (71).
Non-manufacturing | Government
Non-manufacturing | Other |  | user defined

## EMF37 Final Energy disaggregati
final_energy_cat | final_energy_subcat
Coal
Gas
Electricity
Biogas
Biomass liquids
Hydrogen
Oil
Oil | Gasoline
Oil | Diesel
Oil | Jet fuel