## updates
Round | Action | Reason | Category | Tier | Tier_Old | Variable | Variable_Old | Unit | Definition | Definition_Old
1.5 | change | def update | Energy | 4 |  | Capacity¦Hydrogen¦Biomass¦w/ CCS |  | EJ/yr | Total installed (available) capacity of biomass gassification hydrogen plants with CCS. | Total installed (available) capacity of biomass to hydrogen plants with CCS.
1.5 | change | def update | Energy | 4 |  | Capacity¦Hydrogen¦Biomass¦w/o CCS |  | EJ/yr | Total installed (available) capacity of biomass gassification hydrogen plants without CCS. | Total installed (available) capacity of biomass to hydrogen plants without CCS.
1.5 | change | def update | Energy | 4 |  | Capacity¦Hydrogen¦Coal¦w/ CCS |  | EJ/yr | Total installed (available) capacity of coal gassification to hydrogen plants with CCS. | Total installed (available) capacity of coal to hydrogen plants with CCS.
1.5 | change | var update | Energy | 1 |  | Secondary Energy¦Electricity¦Input¦Biomass Solids | Primary Energy¦Biomass¦Electricity | EJ/yr | primary energy input to electricity generation of purpose-grown bioenergy crops, crop and forestry residue bioenergy, municipal solid waste bioenergy, traditional biomass
1.5 | add | new var | Energy | 4 |  | Capacity¦Hydrogen¦Ethanol |  | EJ/yr | Total installed (available) capacity of ethanol smr hydrogen plants without CCS.
1.5 | change | def update | Energy | 4 |  | Capacity¦Hydrogen¦Gas¦w/ CCS |  | EJ/yr | Total installed (available) capacity of gas smr hydrogen plants with CCS. | Total installed (available) capacity of gas to hydrogen plants with CCS.
1.5 | change | def update | Energy | 4 |  | Capacity¦Hydrogen¦Gas¦w/o CCS |  | EJ/yr | Total installed (available) capacity of gas smr hydrogen plants without CCS. | Total installed (available) capacity of gas to hydrogen plants without CCS.
1.5 | add | new var | Energy | 4 |  | Capacity¦Hydrogen¦Photoelectrochemical |  | EJ/yr | Total installed (available) capacity of photoelectrochemical hydrogen plants without CCS.
1.5 | add | new var | Energy | 4 |  | Capacity¦Hydrogen¦Thermochemical |  | EJ/yr | Total installed (available) capacity of thermochemical hydrogen plants without CCS.
1.5 | add | new var | CCS | 1 |  | Carbon Sequestration¦CCS¦Biomass¦Energy¦Demand¦Industry |  | Mt CO2/yr | total CO2 emissions sequestered from bioenergy combustion in industry (IPCC category 1A2) and stored in geological deposits (e.g. in depleted oil and gas fields, unmined coal seams, saline aquifers) and the deep ocean, stored amounts should be reported as NEGATIVE numbers
1.5 | add | new var | CCS | 2 |  | Carbon Sequestration¦CCS¦Biomass¦Energy¦Demand¦Industry¦EInt Mfg |  | Mt CO2/yr | total CO2 emissions sequestered from biomass in energy intensive manufacturing. Report as NEGATIVE
1.5 | add | new var | CCS | 2 |  | Carbon Sequestration¦CCS¦Biomass¦Energy¦Demand¦Industry¦EInt Mfg¦Aluminum |  | Mt CO2/yr | total CO2 emissions sequestered from biomass combustion in aluminum. Report as NEGATIVE
1.5 | add | new var | CCS | 2 |  | Carbon Sequestration¦CCS¦Biomass¦Energy¦Demand¦Industry¦EInt Mfg¦Bulk chemicals |  | Mt CO2/yr | total CO2 emissions sequestered from biomass combustion in bulk chemicals. Report as NEGATIVE
1.5 | add | new var | CCS | 2 |  | Carbon Sequestration¦CCS¦Biomass¦Energy¦Demand¦Industry¦EInt Mfg¦Cement and Lime |  | Mt CO2/yr | total CO2 emissions sequestered from biomass combustion in cement and lime. Report as NEGATIVE
1.5 | add | new var | CCS | 2 |  | Carbon Sequestration¦CCS¦Biomass¦Energy¦Demand¦Industry¦EInt Mfg¦Food products |  | Mt CO2/yr | total CO2 emissions sequestered from biomass combustion in food products. Report as NEGATIVE
1.5 | add | new var | CCS | 2 |  | Carbon Sequestration¦CCS¦Biomass¦Energy¦Demand¦Industry¦EInt Mfg¦Glass |  | Mt CO2/yr | total CO2 emissions sequestered from biomass combustion in glass. Report as NEGATIVE
1.5 | add | new var | CCS | 2 |  | Carbon Sequestration¦CCS¦Biomass¦Energy¦Demand¦Industry¦EInt Mfg¦Iron and steel |  | Mt CO2/yr | total CO2 emissions sequestered from biomass combustion in iron and steel. Report as NEGATIVE
1.5 | add | new var | CCS | 2 |  | Carbon Sequestration¦CCS¦Biomass¦Energy¦Demand¦Industry¦EInt Mfg¦Other |  | Mt CO2/yr | total CO2 emissions sequestered from biomass combustion in other energy intensive sectors. Report as NEGATIVE
1.5 | add | new var | CCS | 2 |  | Carbon Sequestration¦CCS¦Biomass¦Energy¦Demand¦Industry¦EInt Mfg¦Paper |  | Mt CO2/yr | total CO2 emissions sequestered from biomass combustion in paper. Report as NEGATIVE
1.5 | add | new var | CCS | 2 |  | Carbon Sequestration¦CCS¦Biomass¦Energy¦Demand¦Industry¦Non Mfg |  | Mt CO2/yr | total CO2 emissions sequestered from biomass combustion in non-manufacturing sectors. Report as NEGATIVE
1.5 | change | full update | CCS | 2 | 1 | Carbon Sequestration¦CCS¦Biomass¦Energy¦Supply¦Biogas | CO2 Capture¦Biogas¦Biomass | Mt CO2/yr | total CO2 emissions sequestered from bioenergy combustion in biogas production. Report as NEGATIVE | CO2 captured from biomass inputs in the production of biogas
1.5 | change | full update | CCS | 2 | 1 | Carbon Sequestration¦CCS¦Biomass¦Energy¦Supply¦Biomass Liquids | CO2 Capture¦Biomass Liquids¦Biomass | Mt CO2/yr | total CO2 emissions sequestered from bioenergy combustion in biomass liquids production. Report as NEGATIVE | carbon dioxide captured from biomass inputs in the production of biomass liquids
1.5 | add | new var | CCS | 2 |  | Carbon Sequestration¦CCS¦Biomass¦Energy¦Supply¦Biomass Solids |  | Mt CO2/yr | total CO2 emissions sequestered from bioenergy combustion in biomass solids production. Report as NEGATIVE
1.5 | change | full update | CCS | 2 |  | Carbon Sequestration¦CCS¦Biomass¦Energy¦Supply¦Electricity | CO2 Capture¦Electricity¦Biomass | Mt CO2/yr | total CO2 emissions sequestered from combustion in electricity production from biomass. Report as NEGATIVE | total CO2 emissions captured from energy use in electricity production from biomass
1.5 | change | full update | CCS | 3 |  | Carbon Sequestration¦CCS¦Biomass¦Energy¦Supply¦Electricity¦New Builds | CO2 Capture¦Electricity¦Biomass¦New builds | Mt CO2/yr | total CO2 emissions sequestered from combustion in electricity production from biomass (new builds). Report as NEGATIVE | total CO2 emissions captured from energy use in electricity production from biomass (new builds)
1.5 | change | full update | CCS | 3 |  | Carbon Sequestration¦CCS¦Biomass¦Energy¦Supply¦Electricity¦Retrofit | CO2 Capture¦Electricity¦Biomass¦Retrofit | Mt CO2/yr | total CO2 emissions sequestered from combustion in electricity production from biomass (retrofit). Report as NEGATIVE | total CO2 emissions captured from energy use in electricity production from biomass (retrofit)
1.5 | add | new var | CCS | 2 |  | Carbon Sequestration¦CCS¦Biomass¦Energy¦Supply¦Heat |  | Mt CO2/yr | total CO2 emissions sequestered from bioenergy combustion in heat production. Report as NEGATIVE
1.5 | add | new var | CCS | 2 |  | Carbon Sequestration¦CCS¦Biomass¦Energy¦Supply¦Hydrogen |  | Mt CO2/yr | total CO2 emissions sequestered from bioenergy combustion in hydrogen production. Report as NEGATIVE
1.5 | add | new var | CCS | 2 |  | Carbon Sequestration¦CCS¦Biomass¦Energy¦Supply¦Petroleum Refining |  | Mt CO2/yr | total CO2 emissions sequestered from bioenergy combustion in petroleum refining. Report as NEGATIVE
1.5 | add | new var | CCS | 2 |  | Carbon Sequestration¦CCS¦Biomass¦Energy¦Supply¦Synthetic Gas |  | Mt CO2/yr | total CO2 emissions sequestered from bioenergy combustion in synthetic gas production. Report as NEGATIVE
1.5 | add | new var | CCS | 2 |  | Carbon Sequestration¦CCS¦Biomass¦Energy¦Supply¦Synthetic Liquids |  | Mt CO2/yr | total CO2 emissions sequestered from bioenergy combustion in synthetic liquids production. Report as NEGATIVE
1.5 | add | new var | CCS | 1 |  | Carbon Sequestration¦CCS¦Biomass¦Industrial Processes |  | Mt CO2/yr | total CO2 emissions sequestered from non-combustion biomass use in industrial processes, report as a NEGATIVE
1.5 | add | new var | CCS | 3 |  | Carbon Sequestration¦CCS¦Biomass¦Industrial Processes¦EInt Mfg |  | Mt CO2/yr | total CO2 emissions sequestered from non-combustion biomass use in intensive manufacturing
1.5 | add | new var | CCS | 3 |  | Carbon Sequestration¦CCS¦Biomass¦Industrial Processes¦EInt Mfg¦Aluminum |  | Mt CO2/yr | total CO2 emissions sequestered from non-combustion biomass use in aluminum manufacturing
1.5 | add | new var | CCS | 3 |  | Carbon Sequestration¦CCS¦Biomass¦Industrial Processes¦EInt Mfg¦Bulk chemicals |  | Mt CO2/yr | total CO2 emissions sequestered from non-combustion biomass use in bulk chemical production
1.5 | add | new var | CCS | 3 |  | Carbon Sequestration¦CCS¦Biomass¦Industrial Processes¦EInt Mfg¦Cement and Lime |  | Mt CO2/yr | total CO2 emissions sequestered from non-combustion biomass use in cement and lime production
1.5 | add | new var | CCS | 3 |  | Carbon Sequestration¦CCS¦Biomass¦Industrial Processes¦EInt Mfg¦Food products |  | Mt CO2/yr | total CO2 emissions sequestered from non-combustion biomass use in food product production
1.5 | add | new var | CCS | 3 |  | Carbon Sequestration¦CCS¦Biomass¦Industrial Processes¦EInt Mfg¦Glass |  | Mt CO2/yr | total CO2 emissions sequestered from non-combustion biomass use in glass production
1.5 | add | new var | CCS | 3 |  | Carbon Sequestration¦CCS¦Biomass¦Industrial Processes¦EInt Mfg¦Iron and steel |  | Mt CO2/yr | total CO2 emissions sequestered from non-combustion biomass use in iron and steel production
1.5 | add | new var | CCS | 3 |  | Carbon Sequestration¦CCS¦Biomass¦Industrial Processes¦EInt Mfg¦Other |  | Mt CO2/yr | total CO2 emissions sequestered from non-combustion biomass use in OTHER production
1.5 | add | new var | CCS | 3 |  | Carbon Sequestration¦CCS¦Biomass¦Industrial Processes¦EInt Mfg¦Paper |  | Mt CO2/yr | total CO2 emissions sequestered from non-combustion biomass use in paper production
1.5 | change | full update | CCS | 3 |  | Carbon Sequestration¦CCS¦Enhanced Weathering | CO2 Capture¦Enhanced Weathering | Mt CO2/yr | total CO2 sequestered through enhanced weathering | total CO2 captured through enhanced weathering
1.5 | add | new var | CCS | 1 |  | Carbon Sequestration¦CCS¦Fossil¦Energy¦Demand¦Industry |  | Mt CO2/yr | total CO2 emissions sequestered from fossil fuel combustion in industry (IPCC category 1A2) and stored in geological deposits (e.g. in depleted oil and gas fields, unmined coal seams, saline aquifers) and the deep ocean, stored amounts should be reported as positive numbers
1.5 | add | new var | CCS | 2 |  | Carbon Sequestration¦CCS¦Fossil¦Energy¦Demand¦Industry¦EInt Mfg |  | Mt CO2/yr | total CO2 emissions sequestered from fossil combustion in energy intensive manufacturing | total CO2 emissions captured from fossil in energy intensive manufacturing
1.5 | change | full update | CCS | 2 |  | Carbon Sequestration¦CCS¦Fossil¦Energy¦Demand¦Industry¦EInt Mfg¦Aluminum | CO2 Capture¦Industry¦EInt Mfg¦Aluminum | Mt CO2/yr | total CO2 emissions sequestered from fossil combustion in aluminum | total CO2 emissions captured from fossil combustion in aluminum
1.5 | change | full update | CCS | 2 |  | Carbon Sequestration¦CCS¦Fossil¦Energy¦Demand¦Industry¦EInt Mfg¦Bulk chemicals | CO2 Capture¦Industry¦EInt Mfg¦Bulk chemicals | Mt CO2/yr | total CO2 emissions sequestered from fossil combustion in bulk chemicals | total CO2 emissions captured from fossil in bulk chemicals
1.5 | change | full update | CCS | 2 |  | Carbon Sequestration¦CCS¦Fossil¦Energy¦Demand¦Industry¦EInt Mfg¦Cement and Lime | CO2 Capture¦Industry¦EInt Mfg¦Cement and Lime | Mt CO2/yr | total CO2 emissions sequestered from fossil combustion in cement and lime | total CO2 emissions captured from fossil in cement and lime
1.5 | change | full update | CCS | 2 |  | Carbon Sequestration¦CCS¦Fossil¦Energy¦Demand¦Industry¦EInt Mfg¦Food products | CO2 Capture¦Industry¦EInt Mfg¦Food products | Mt CO2/yr | total CO2 emissions sequestered from fossil combustion in food products | total CO2 emissions captured from fossil combustion in food products
1.5 | change | full update | CCS | 2 |  | Carbon Sequestration¦CCS¦Fossil¦Energy¦Demand¦Industry¦EInt Mfg¦Glass | CO2 Capture¦Industry¦EInt Mfg¦Glass | Mt CO2/yr | total CO2 emissions sequestered from fossil combustion in glass | total CO2 emissions captured from fossil in glass
1.5 | change | full update | CCS | 2 |  | Carbon Sequestration¦CCS¦Fossil¦Energy¦Demand¦Industry¦EInt Mfg¦Iron and steel | CO2 Capture¦Industry¦EInt Mfg¦Iron and steel | Mt CO2/yr | total CO2 emissions sequestered from fossil combustion in iron and steel | total CO2 emissions captured from fossil in iron and steel
1.5 | change | full update | CCS | 2 |  | Carbon Sequestration¦CCS¦Fossil¦Energy¦Demand¦Industry¦EInt Mfg¦Other | CO2 Capture¦Industry¦EInt Mfg¦Other | Mt CO2/yr | total CO2 emissions sequestered from fossil combustion in other energy intensive industries | total CO2 emissions captured from fossil in other energy intensive industries
1.5 | change | full update | CCS | 2 |  | Carbon Sequestration¦CCS¦Fossil¦Energy¦Demand¦Industry¦EInt Mfg¦Paper | CO2 Capture¦Industry¦EInt Mfg¦Paper | Mt CO2/yr | total CO2 emissions sequestered from fossil combustion in paper | total CO2 emissions captured from fossil in paper
1.5 | change | full update | CCS | 2 |  | Carbon Sequestration¦CCS¦Fossil¦Energy¦Demand¦Industry¦Non Mfg | CO2 Capture¦Industry¦Non Mfg | Mt CO2/yr | total CO2 emissions sequestered from fossil combustion in non-manufacturing sectors | total carbon dioxide emissions captured in non-manufacturing sectors
1.5 | change | full update | CCS | 2 |  | Carbon Sequestration¦CCS¦Fossil¦Energy¦Supply¦Biogas | CO2 Capture¦Biogas | Mt CO2/yr | total CO2 emissions sequestered from fossil combustion in biogas production | total CO2 emissions captured from energy use in biogas production
1.5 | change | full update | CCS | 2 |  | Carbon Sequestration¦CCS¦Fossil¦Energy¦Supply¦Biomass Liquids | CO2 Capture¦Biomass Liquids | Mt CO2/yr | total CO2 emissions sequestered from fossil combustion in biomass liquids production | total carbon dioxide emissions captured from energy use in biomass liquids production
1.5 | add | new var | CCS | 2 |  | Carbon Sequestration¦CCS¦Fossil¦Energy¦Supply¦Biomass Solids |  | Mt CO2/yr | total CO2 emissions sequestered from fossil fuel combustion in biomass solids production
1.5 | change | full update | CCS | 2 |  | Carbon Sequestration¦CCS¦Fossil¦Energy¦Supply¦Electricity | CO2 Capture¦Electricity¦Coal | Mt CO2/yr | total CO2 emissions sequestered from combustion in electricity production | total CO2 emissions captured from energy use in electricity production from coal
1.5 | change | full update | CCS | 3 |  | Carbon Sequestration¦CCS¦Fossil¦Energy¦Supply¦Electricity¦New Builds | CO2 Capture¦Electricity¦Coal¦New builds | Mt CO2/yr | total CO2 emissions sequestered from combustion in electricity production (new builds) | total CO2 emissions captured from energy use in electricity production from coal (new builds)
1.5 | change | full update | CCS | 3 |  | Carbon Sequestration¦CCS¦Fossil¦Energy¦Supply¦Electricity¦Retrofit | CO2 Capture¦Electricity¦Coal¦Retrofit | Mt CO2/yr | total CO2 emissions sequestered from combustion in electricity production (retrofit) | total CO2 emissions captured from energy use in electricity production from coal (retrofit)
1.5 | add | new var | CCS | 2 |  | Carbon Sequestration¦CCS¦Fossil¦Energy¦Supply¦Heat |  | Mt CO2/yr | total CO2 emissions sequestered from fossil fuel combustion in heat production
1.5 | add | new var | CCS | 2 |  | Carbon Sequestration¦CCS¦Fossil¦Energy¦Supply¦Hydrogen |  | Mt CO2/yr | total CO2 emissions sequestered from fossil fuel combustion in hydrogen production
1.5 | add | new var | CCS | 2 |  | Carbon Sequestration¦CCS¦Fossil¦Energy¦Supply¦Petroleum Refining |  | Mt CO2/yr | total CO2 emissions sequestered from fossil fuel combustion in petroleum refining
1.5 | add | new var | CCS | 2 |  | Carbon Sequestration¦CCS¦Fossil¦Energy¦Supply¦Synthetic Gas |  | Mt CO2/yr | total CO2 emissions sequestered from fossil fuel combustion in synthetic gas production
1.5 | add | new var | CCS | 2 |  | Carbon Sequestration¦CCS¦Fossil¦Energy¦Supply¦Synthetic Liquids |  | Mt CO2/yr | total CO2 emissions sequestered from fossil fuel combustion in synthetic liquids production
1.5 | add | new var | CCS | 2 |  | Carbon Sequestration¦CCS¦Non-Biomass¦Industrial Processes |  | Mt CO2/yr | total CO2 emissions sequestered from non-combustion non-biomass use in industrial processes, report as a NEGATIVE
1.5 | add | new var | CCS | 3 |  | Carbon Sequestration¦CCS¦Non-Biomass¦Industrial Processes¦EInt Mfg |  | Mt CO2/yr | total CO2 emissions sequestered from non-combustion non-biomass use in intensive manufacturing
1.5 | add | new var | CCS | 3 |  | Carbon Sequestration¦CCS¦Non-Biomass¦Industrial Processes¦EInt Mfg¦Aluminum |  | Mt CO2/yr | total CO2 emissions sequestered from non-combustion non-biomass use in aluminum manufacturing
1.5 | add | new var | CCS | 3 |  | Carbon Sequestration¦CCS¦Non-Biomass¦Industrial Processes¦EInt Mfg¦Bulk chemicals |  | Mt CO2/yr | total CO2 emissions sequestered from non-combustion non-biomass use in bulk chemical production
1.5 | add | new var | CCS | 3 |  | Carbon Sequestration¦CCS¦Non-Biomass¦Industrial Processes¦EInt Mfg¦Cement and Lime |  | Mt CO2/yr | total CO2 emissions sequestered from non-combustion non-biomass use in cement and lime production
1.5 | add | new var | CCS | 3 |  | Carbon Sequestration¦CCS¦Non-Biomass¦Industrial Processes¦EInt Mfg¦Food products |  | Mt CO2/yr | total CO2 emissions sequestered from non-combustion non-biomass use in food product production
1.5 | add | new var | CCS | 3 |  | Carbon Sequestration¦CCS¦Non-Biomass¦Industrial Processes¦EInt Mfg¦Glass |  | Mt CO2/yr | total CO2 emissions sequestered from non-combustion non-biomass use in glass production
1.5 | add | new var | CCS | 3 |  | Carbon Sequestration¦CCS¦Non-Biomass¦Industrial Processes¦EInt Mfg¦Iron and steel |  | Mt CO2/yr | total CO2 emissions sequestered from non-combustion non-biomass use in iron and steel production
1.5 | add | new var | CCS | 3 |  | Carbon Sequestration¦CCS¦Non-Biomass¦Industrial Processes¦EInt Mfg¦Other |  | Mt CO2/yr | total CO2 emissions sequestered from non-combustion non-biomass use in OTHER production
1.5 | add | new var | CCS | 3 |  | Carbon Sequestration¦CCS¦Non-Biomass¦Industrial Processes¦EInt Mfg¦Paper |  | Mt CO2/yr | total CO2 emissions sequestered from non-combustion non-biomass use in paper production
1.5 | change | full update | CCS | 2 | 3 | Carbon Sequestration¦Chemical Feedstocks | Carbon Sequestration¦Feedstocks | Mt CO2/yr | total CO2 sequestered in final products (e.g., lubricants, asphalt, plastics). Report as a NEGATIVE value | total CO2 sequestered in feedstocks (e.g., lubricants, asphalt, plastics)
1.5 | change | full update | CCS | 1 | 3 | Carbon Sequestration¦Chemical Feedstocks¦Biomass | Carbon Sequestration¦Feedstocks¦Biomass | Mt CO2/yr | total CO2 sequestered in final products from biomass sources used in chemical processes (e.g., lubricants, asphalt, plastics). Report as a NEGATIVE value | total CO2 sequestered in feedstocks from biomass (e.g., lubricants, asphalt, plastics)
1.5 | change | full update | CCS | 3 |  | Carbon Sequestration¦Chemical Feedstocks¦Fossil | Carbon Sequestration¦Feedstocks¦Fossil | Mt CO2/yr | total CO2 sequestered in final products from fossil (e.g., lubricants, asphalt, plastics). Report as a NEGATIVE value | total CO2 sequestered in feedstocks from fossil (e.g., lubricants, asphalt, plastics)
1.5 | add | new var | CCS | 1 |  | Carbon Sequestration¦Direct Air Capture¦Net |  | Mt CO2/yr | NET co2 removed from the atmosphere through DAC, reported as a NEGATIVE value
1.5 | change | full update | CCS | 1 | 2 | Carbon Sequestration¦Direct Air Capture¦Total | CO2 Capture¦Direct Air Capture | Mt CO2/yr | total injected co2, both co2 out of the atmosphere and co2 captured through DAC w/ CCS, reported as a NEGATIVE value | total CO2 captured through direct air capture
1.5 | change | full update | CCS | 1 | 3 | Carbon Sequestration¦LULUCF | Carbon Sequestration¦Land Use | Mt CO2/yr | Net CO2 sequestered through land use, land use change, and forestry. Report as a NEGATIVE value | total CO2 sequestered through land-based sinks (e.g., afforestation, soil carbon enhancement, biochar)
1.5 | change | full update | CCS | 3 |  | Carbon Sequestration¦LULUCF¦Afforestation | Carbon Sequestration¦Land Use¦Afforestation | Mt CO2/yr | total CO2 sequestered through afforestation. Report as a NEGATIVE value | total CO2 sequestered through afforestation
1.5 | change | full update | CCS | 3 |  | Carbon Sequestration¦LULUCF¦Biochar | Carbon Sequestration¦Land Use¦Biochar | Mt CO2/yr | total CO2 sequestered through biochar. Report as a NEGATIVE value | total CO2 sequestered through biochar
1.5 | change | full update | CCS | 3 |  | Carbon Sequestration¦LULUCF¦Other | Carbon Sequestration¦Land Use¦Other | Mt CO2/yr | total CO2 sequestered not accounted for in afforestation, biochar, or soil carbon management. Report as a NEGATIVE value | total CO2 sequestered not accounted for in afforestation, biochar, or soil carbon management
1.5 | change | full update | CCS | 3 |  | Carbon Sequestration¦LULUCF¦Soil Carbon Management | Carbon Sequestration¦Land Use¦Soil Carbon Management | Mt CO2/yr | total CO2 sequestered through soil carbon management techniques. Report as a NEGATIVE value | total CO2 sequestered through soil carbon management techniques
1.5 | remove | don’t need | CCS | 1 |  | CO2 Capture¦Electricity |  | Mt CO2/yr | total carbon dioxide emissions captured from energy use in electricity production
1.5 | remove | don’t need | CCS | 2 |  | CO2 Capture¦Electricity¦Gas |  | Mt CO2/yr | total carbon dioxide emissions captured from energy use in electricity production from gas
1.5 | remove | don’t need | CCS | 3 |  | CO2 Capture¦Electricity¦Gas¦New builds |  | Mt CO2/yr | total carbon dioxide emissions captured from energy use in electricity production from gas (new builds)
1.5 | remove | don’t need | CCS | 3 |  | CO2 Capture¦Electricity¦Gas¦Retrofit |  | Mt CO2/yr | total carbon dioxide emissions captured from energy use in electricity production from gas (retrofit)
1.5 | remove | don’t need | CCS | 2 |  | CO2 Capture¦Electricity¦Oil |  | Mt CO2/yr | total carbon dioxide emissions captured from energy use in electricity production from oil
1.5 | remove | don’t need | CCS | 3 |  | CO2 Capture¦Electricity¦Oil¦New builds |  | Mt CO2/yr | total carbon dioxide emissions captured from energy use in electricity production from oil (new builds)
1.5 | remove | don’t need | CCS | 3 |  | CO2 Capture¦Electricity¦Oil¦Retrofit |  | Mt CO2/yr | total carbon dioxide emissions captured from energy use in electricity production from oil (retrofit)
1.5 | remove | don’t need | CCS | 1 |  | CO2 Capture¦Hydrogen |  | Mt CO2/yr | total carbon dioxide emissions captured from hydrogen production
1.5 | remove | don’t need | CCS | 2 |  | CO2 Capture¦Hydrogen¦Biomass |  | Mt CO2/yr | total carbon dioxide emissions captured from biomass in hydrogen production
1.5 | remove | don’t need | CCS | 2 |  | CO2 Capture¦Hydrogen¦Coal |  | Mt CO2/yr | total carbon dioxide emissions captured from coal in hydrogen production
1.5 | remove | don’t need | CCS | 2 |  | CO2 Capture¦Hydrogen¦Gas |  | Mt CO2/yr | total carbon dioxide emissions captured from gas in hydrogen production
1.5 | remove | don’t need | CCS | 2 |  | CO2 Capture¦Hydrogen¦Oil |  | Mt CO2/yr | total carbon dioxide emissions captured from oil in hydrogen production
1.5 | remove | don’t need | CCS | 1 |  | CO2 Capture¦Industry |  | Mt CO2/yr | total carbon dioxide emissions captured from industry
1.5 | remove | don’t need | CCS | 2 |  | CO2 Capture¦Industry¦Biomass |  | Mt CO2/yr | total carbon dioxide emissions captured from biomass in industry
1.5 | remove | don’t need | CCS | 2 |  | CO2 Capture¦Industry¦Coal |  | Mt CO2/yr | total carbon dioxide emissions captured from coal in industry
1.5 | remove | don’t need | CCS | 3 |  | CO2 Capture¦Industry¦EInt Mfg¦Aluminum¦Biomass |  | Mt CO2/yr | total carbon dioxide emissions captured from biomass in aluminum
1.5 | remove | don’t need | CCS | 3 |  | CO2 Capture¦Industry¦EInt Mfg¦Aluminum¦Coal |  | Mt CO2/yr | total carbon dioxide emissions captured from coal in aluminum
1.5 | remove | don’t need | CCS | 3 |  | CO2 Capture¦Industry¦EInt Mfg¦Aluminum¦Gas |  | Mt CO2/yr | total carbon dioxide emissions captured from gas in aluminum
1.5 | remove | don’t need | CCS | 3 |  | CO2 Capture¦Industry¦EInt Mfg¦Aluminum¦Oil |  | Mt CO2/yr | total carbon dioxide emissions captured from oil in aluminum
1.5 | remove | don’t need | CCS | 3 |  | CO2 Capture¦Industry¦EInt Mfg¦Bulk chemicals¦Biomass |  | Mt CO2/yr | total carbon dioxide emissions captured from biomass in bulk chemicals
1.5 | remove | don’t need | CCS | 3 |  | CO2 Capture¦Industry¦EInt Mfg¦Bulk chemicals¦Coal |  | Mt CO2/yr | total carbon dioxide emissions captured from coal in bulk chemicals
1.5 | remove | don’t need | CCS | 3 |  | CO2 Capture¦Industry¦EInt Mfg¦Bulk chemicals¦Gas |  | Mt CO2/yr | total carbon dioxide emissions captured from gas in bulk chemicals
1.5 | remove | don’t need | CCS | 3 |  | CO2 Capture¦Industry¦EInt Mfg¦Bulk chemicals¦Oil |  | Mt CO2/yr | total carbon dioxide emissions captured from oil in bulk chemicals
1.5 | remove | don’t need | CCS | 3 |  | CO2 Capture¦Industry¦EInt Mfg¦Cement and lime¦Biomass |  | Mt CO2/yr | total carbon dioxide emissions captured from biomass in cement and lime
1.5 | remove | don’t need | CCS | 3 |  | CO2 Capture¦Industry¦EInt Mfg¦Cement and lime¦Coal |  | Mt CO2/yr | total carbon dioxide emissions captured from coal in cement and lime
1.5 | remove | don’t need | CCS | 3 |  | CO2 Capture¦Industry¦EInt Mfg¦Cement and lime¦Gas |  | Mt CO2/yr | total carbon dioxide emissions captured from gas in cement and lime
1.5 | remove | don’t need | CCS | 3 |  | CO2 Capture¦Industry¦EInt Mfg¦Cement and lime¦Oil |  | Mt CO2/yr | total carbon dioxide emissions captured from oil in cement and lime
1.5 | remove | don’t need | CCS | 3 |  | CO2 Capture¦Industry¦EInt Mfg¦Food products¦Biomass |  | Mt CO2/yr | total carbon dioxide emissions captured from biomass in food products
1.5 | remove | don’t need | CCS | 3 |  | CO2 Capture¦Industry¦EInt Mfg¦Food products¦Coal |  | Mt CO2/yr | total carbon dioxide emissions captured from coal in food products
1.5 | remove | don’t need | CCS | 3 |  | CO2 Capture¦Industry¦EInt Mfg¦Food products¦Gas |  | Mt CO2/yr | total carbon dioxide emissions captured from gas in food products
1.5 | remove | don’t need | CCS | 3 |  | CO2 Capture¦Industry¦EInt Mfg¦Food products¦Oil |  | Mt CO2/yr | total carbon dioxide emissions captured from oil in food products
1.5 | remove | don’t need | CCS | 3 |  | CO2 Capture¦Industry¦EInt Mfg¦Glass¦Biomass |  | Mt CO2/yr | total carbon dioxide emissions captured from biomass in glass
1.5 | remove | don’t need | CCS | 3 |  | CO2 Capture¦Industry¦EInt Mfg¦Glass¦Coal |  | Mt CO2/yr | total carbon dioxide emissions captured from coal in glass
1.5 | remove | don’t need | CCS | 3 |  | CO2 Capture¦Industry¦EInt Mfg¦Glass¦Gas |  | Mt CO2/yr | total carbon dioxide emissions captured from gas in glass
1.5 | remove | don’t need | CCS | 3 |  | CO2 Capture¦Industry¦EInt Mfg¦Glass¦Oil |  | Mt CO2/yr | total carbon dioxide emissions captured from oil in glass
1.5 | remove | don’t need | CCS | 3 |  | CO2 Capture¦Industry¦EInt Mfg¦Iron and steel¦Biomass |  | Mt CO2/yr | total carbon dioxide emissions captured from biomass in iron and steel
1.5 | remove | don’t need | CCS | 3 |  | CO2 Capture¦Industry¦EInt Mfg¦Iron and steel¦Coal |  | Mt CO2/yr | total carbon dioxide emissions captured from coal in iron and steel
1.5 | remove | don’t need | CCS | 3 |  | CO2 Capture¦Industry¦EInt Mfg¦Iron and steel¦Gas |  | Mt CO2/yr | total carbon dioxide emissions captured from gas in iron and steel
1.5 | remove | don’t need | CCS | 3 |  | CO2 Capture¦Industry¦EInt Mfg¦Iron and steel¦Oil |  | Mt CO2/yr | total carbon dioxide emissions captured from oil in iron and steel
1.5 | remove | don’t need | CCS | 3 |  | CO2 Capture¦Industry¦EInt Mfg¦Other¦Biomass |  | Mt CO2/yr | total carbon dioxide emissions captured from biomass in other energy intensive sectors
1.5 | remove | don’t need | CCS | 3 |  | CO2 Capture¦Industry¦EInt Mfg¦Other¦Coal |  | Mt CO2/yr | total carbon dioxide emissions captured from coal in other energy intensive sectors
1.5 | remove | don’t need | CCS | 3 |  | CO2 Capture¦Industry¦EInt Mfg¦Other¦Gas |  | Mt CO2/yr | total carbon dioxide emissions captured from gas in other energy intensive sectors
1.5 | remove | don’t need | CCS | 3 |  | CO2 Capture¦Industry¦EInt Mfg¦Other¦Oil |  | Mt CO2/yr | total carbon dioxide emissions captured from oil in other energy intensive sectors
1.5 | remove | don’t need | CCS | 3 |  | CO2 Capture¦Industry¦EInt Mfg¦Paper¦Biomass |  | Mt CO2/yr | total carbon dioxide emissions captured from biomass in paper
1.5 | remove | don’t need | CCS | 3 |  | CO2 Capture¦Industry¦EInt Mfg¦Paper¦Coal |  | Mt CO2/yr | total carbon dioxide emissions captured from coal in paper
1.5 | remove | don’t need | CCS | 3 |  | CO2 Capture¦Industry¦EInt Mfg¦Paper¦Gas |  | Mt CO2/yr | total carbon dioxide emissions captured from gas in paper
1.5 | remove | don’t need | CCS | 3 |  | CO2 Capture¦Industry¦EInt Mfg¦Paper¦Oil |  | Mt CO2/yr | total carbon dioxide emissions captured from oil in paper
1.5 | remove | replaced | CCS | 2 |  | CO2 Capture¦Industry¦EInt Mfg¦Refineries |  | Mt CO2/yr | total carbon dioxide emissions captured in refineries
1.5 | remove | don’t need | CCS | 3 |  | CO2 Capture¦Industry¦EInt Mfg¦Refineries¦Biomass |  | Mt CO2/yr | total carbon dioxide emissions captured from biomass in refineries
1.5 | remove | don’t need | CCS | 3 |  | CO2 Capture¦Industry¦EInt Mfg¦Refineries¦Coal |  | Mt CO2/yr | total carbon dioxide emissions captured from coal in refineries
1.5 | remove | don’t need | CCS | 3 |  | CO2 Capture¦Industry¦EInt Mfg¦Refineries¦Gas |  | Mt CO2/yr | total carbon dioxide emissions captured from gas in refineries
1.5 | remove | don’t need | CCS | 3 |  | CO2 Capture¦Industry¦EInt Mfg¦Refineries¦Oil |  | Mt CO2/yr | total carbon dioxide emissions captured from oil in refineries
1.5 | remove | don’t need | CCS | 2 |  | CO2 Capture¦Industry¦Gas |  | Mt CO2/yr | total carbon dioxide emissions captured from gas in industry
1.5 | remove | don’t need | CCS | 3 |  | CO2 Capture¦Industry¦Non Mfg¦Biomass |  | Mt CO2/yr | total carbon dioxide emissions captured from biomass in non-manufacturing sectors
1.5 | remove | don’t need | CCS | 3 |  | CO2 Capture¦Industry¦Non Mfg¦Coal |  | Mt CO2/yr | total carbon dioxide emissions captured from coal in non-manufacturing sectors
1.5 | remove | don’t need | CCS | 3 |  | CO2 Capture¦Industry¦Non Mfg¦Gas |  | Mt CO2/yr | total carbon dioxide emissions captured from gas in non-manufacturing sectors
1.5 | remove | don’t need | CCS | 3 |  | CO2 Capture¦Industry¦Non Mfg¦Oil |  | Mt CO2/yr | total carbon dioxide emissions captured from oil in non-manufacturing sectors
1.5 | remove | don’t need | CCS | 2 |  | CO2 Capture¦Industry¦Oil |  | Mt CO2/yr | total carbon dioxide emissions captured from oil in industry
1.5 | remove | don’t need | CCS | 1 |  | CO2 Capture¦Synthetic Gas |  | Mt CO2/yr | total carbon dioxide emissions captured from energy use in synthetic gas production
1.5 | remove | don’t need | CCS | 1 |  | CO2 Capture¦Synthetic Liquids |  | Mt CO2/yr | total carbon dioxide emissions captured from energy use in synthetic liquids production
1.5 | remove | replaced | Emissions | 2 |  | Emissions¦CO2¦AFOLU |  | Mt CO2/yr | CO2 emissions from agriculture, forestry and other land use (IPCC category 3)
1.5 | change | def update | Emissions | 1 |  | Emissions¦CO2¦Energy |  | Mt CO2/yr | CO2 emissions from fossil fuel combustion on supply and demand side (IPCC category 1A, 1B) | CO2 emissions from energy use on supply and demand side (IPCC category 1A, 1B)
1.5 | remove | don’t need | Emissions | 1 |  | Emissions¦CO2¦Energy and Industrial Processes |  | Mt CO2/yr | Combustion and non-combustion CO2 emissions from energy use, combustion and non-combustion, on supply and demand side (IPCC category 1A, 1B) and from industrial processes (IPCC categories 2A, B, C, E)
1.5 | add | new var | Emissions | 3 |  | Emissions¦CO2¦Energy¦Demand¦Transportation¦Passenger¦Shipping |  | Mt CO2/yr | CO2 emissions from fuel combustion in passenger shipping, including recreational boating
1.5 | add | new var | Emissions | 2 |  | Emissions¦CO2¦Energy¦Demand¦Transportation¦Pipeline |  | Mt CO2/yr | CO2 emissions from fuel combustion in pipelines
1.5 | change | full update | Emissions | 1 | 3 | Emissions¦CO2¦Energy¦Supply¦Petroleum Refining | Emissions¦CO2¦Energy¦Demand¦Industry¦EInt Mfg¦Refineries | Mt CO2/yr | CO2 emissions from fuel combustion in petroleum refineries (NAICS 324110). | CO2 emissions from fuel combustion in refineries (NAICS 324110).
1.5 | remove | don’t need | Emissions | 2 |  | Emissions¦CO2¦Fossil Feedstocks |  | Mt CO2/yr | CO2 emissions from fossil feedstocks
1.5 | change | def update | Emissions | 1 |  | Emissions¦CO2¦Industrial Processes |  | Mt CO2/yr | Non-combustion CO2 emissions from industrial processes (IPCC categories 2A, B, C, E) | CO2 emissions from industrial processes (IPCC categories 2A, B, C, E)
1.5 | add | new var | Emissions | 2 |  | Emissions¦CO2¦Industrial Processes¦EInt Mfg¦Aluminum |  | Mt CO2/yr | Non-combustion CO2 emissions from industrial processes (IPCC category 2.C.3, NAICS 3313)
1.5 | add | new var | Emissions | 2 |  | Emissions¦CO2¦Industrial Processes¦EInt Mfg¦Bulk chemicals |  | Mt CO2/yr | Non-combustion CO2 emissions from industrial processes (IPCC category 2.B, NAICS 325)
1.5 | add | new var | Emissions | 3 |  | Emissions¦CO2¦Industrial Processes¦EInt Mfg¦Bulk chemicals¦Agricultural chemicals |  | Mt CO2/yr | Non-combustion CO2 emissions from industrial processes including (IPCC category 2.B.1 (ammonia), NAICS 3253 Agriculture chemicals)
1.5 | add | new var | Emissions | 2 |  | Emissions¦CO2¦Industrial Processes¦EInt Mfg¦Cement and Lime |  | Mt CO2/yr | Non-combustion CO2 emissions from cement and lime (IPCC category 2.A.[1-2], NAICS 327310, 327410)
1.5 | add | new var | Emissions | 2 |  | Emissions¦CO2¦Industrial Processes¦EInt Mfg¦Food products |  | Mt CO2/yr | Non-combustion CO2 emissions from food and beverage (IPCC category 2.H.2, NAICS 311)
1.5 | add | new var | Emissions | 2 |  | Emissions¦CO2¦Industrial Processes¦EInt Mfg¦Glass |  | Mt CO2/yr | Non-combustion CO2 emissions from glass production (IPCC category 2.A.3, NAICS 3272, 327993)
1.5 | add | new var | Emissions | 2 |  | Emissions¦CO2¦Industrial Processes¦EInt Mfg¦Iron and steel |  | Mt CO2/yr | Non-combustion CO2 emissions from iron and steel (IPCC category 2.C.1, NAICS 331110, 3312, 324199)
1.5 | add | new var | Emissions | 2 |  | Emissions¦CO2¦Industrial Processes¦EInt Mfg¦Other |  | Mt CO2/yr | Non-combustion CO2 emissions from other industries including ferroalloys, magnesium, lead, zinc, and use of carbonates (IPCC categories 2.A.4, 2.C.[2-7], and 2.H.3)
1.5 | add | new var | Emissions | 2 |  | Emissions¦CO2¦Industrial Processes¦EInt Mfg¦Paper |  | Mt CO2/yr | Non-combustion CO2 emissions from pulp and paper (IPCC category 2.H.1, NAICS 322)
1.5 | add | new var | Energy Service | 4 |  | Energy Service¦Transportation¦Freight¦BEV¦Sales Share |  | % | Battery electric vehicle share of new freight vehicle sales
1.5 | add | new var | Energy Service | 4 |  | Energy Service¦Transportation¦Freight¦BEV¦Stock Share |  | % | Battery electric vehicle share of freight vehicle stock
1.5 | add | new var | Energy Service | 4 |  | Energy Service¦Transportation¦Freight¦FCEV¦Sales Share |  | % | Fuel cell electric vehicle share of new freight vehicle sales
1.5 | add | new var | Energy Service | 4 |  | Energy Service¦Transportation¦Freight¦FCEV¦Stock Share |  | % | Fuel cell electric vehicle share of freight vehicle stock
1.5 | add | new var | Energy Service | 4 |  | Energy Service¦Transportation¦Freight¦HEV¦Sales Share |  | % | Hybrid electric vehicle share of new freight vehicle sales
1.5 | add | new var | Energy Service | 4 |  | Energy Service¦Transportation¦Freight¦HEV¦Stock Share |  | % | Hybrid electric vehicle share of freight vehicle stock
1.5 | add | new var | Energy Service | 4 |  | Energy Service¦Transportation¦Freight¦ICE¦Sales Share |  | % | Internal combustion engine vehicle share of new freight vehicle sales
1.5 | add | new var | Energy Service | 4 |  | Energy Service¦Transportation¦Freight¦ICE¦Stock Share |  | % | Internal combustion engine vehicle share of freight vehicle stock
1.5 | add | new var | Energy Service | 4 |  | Energy Service¦Transportation¦Freight¦PHEV¦Sales Share |  | % | Plug-in hybrid vehicle share of new freight vehicle sales
1.5 | add | new var | Energy Service | 4 |  | Energy Service¦Transportation¦Freight¦PHEV¦Stock Share |  | % | Plug-in hybrid vehicle share of freight vehicle stock
1.5 | add | new var | Energy Service | 4 |  | Energy Service¦Transportation¦Passenger¦BEV¦Sales Share |  | % | Battery electric vehicle share of new passenger vehicle sales
1.5 | add | new var | Energy Service | 4 |  | Energy Service¦Transportation¦Passenger¦BEV¦Stock Share |  | % | Battery electric vehicle share of passenger vehicle stock
1.5 | add | new var | Energy Service | 4 |  | Energy Service¦Transportation¦Passenger¦FCEV¦Sales Share |  | % | Fuel cell electric vehicle share of new passenger vehicle sales
1.5 | add | new var | Energy Service | 4 |  | Energy Service¦Transportation¦Passenger¦FCEV¦Stock Share |  | % | Fuel cell electric vehicle share of passenger vehicle stock
1.5 | add | new var | Energy Service | 4 |  | Energy Service¦Transportation¦Passenger¦HEV¦Sales Share |  | % | Hybrid electric vehicle share of new passenger vehicle sales
1.5 | add | new var | Energy Service | 4 |  | Energy Service¦Transportation¦Passenger¦HEV¦Stock Share |  | % | Hybrid electric vehicle share of passenger vehicle stock
1.5 | add | new var | Energy Service | 4 |  | Energy Service¦Transportation¦Passenger¦ICE¦Sales Share |  | % | Internal combustion engine vehicle share of new passenger vehicle sales
1.5 | add | new var | Energy Service | 4 |  | Energy Service¦Transportation¦Passenger¦ICE¦Stock Share |  | % | Internal combustion engine vehicle share of passenger vehicle stock
1.5 | add | new var | Energy Service | 4 |  | Energy Service¦Transportation¦Passenger¦PHEV¦Sales Share |  | % | Plug-in hybrid vehicle share of new passenger vehicle sales
1.5 | add | new var | Energy Service | 4 |  | Energy Service¦Transportation¦Passenger¦PHEV¦Stock Share |  | % | Plug-in hybrid vehicle share of passenger vehicle stock
1.5 | add | new var | Energy | 1 |  | Final Energy¦Biomass Liquids |  | EJ/yr | Final energy consumption of biomass liquids
1.5 | add | new var | Energy | 1 |  | Final Energy¦Biomass Solids |  | EJ/yr | Final energy consumption of solid forms of biomass
1.5 | add | new var | Energy | 2 |  | Final Energy¦Buildings¦Commercial |  | EJ/yr | Final energy consumption in commercial buildings
1.5 | add | new var | Energy | 2 |  | Final Energy¦Buildings¦Residential |  | EJ/yr | Final energy consumption in residential buildings
1.5 | add | new var | Energy | 1 |  | Final Energy¦Direct Air Capture |  | EJ/yr | Final energy consumption for DAC
1.5 | add | new var | Energy | 3 |  | Final Energy¦Direct Air Capture¦Biomass Liquids |  | EJ/yr | Final energy consumption of biomass liquids in DAC
1.5 | add | new var | Energy | 3 |  | Final Energy¦Direct Air Capture¦Biomass Solids |  | EJ/yr | Final energy consumption of solid forms of biomass for DAC
1.5 | add | new var | Energy | 3 |  | Final Energy¦Direct Air Capture¦Coal |  | EJ/yr | Final energy consumption of coal for DAC
1.5 | add | new var | Energy | 3 |  | Final Energy¦Direct Air Capture¦Electricity |  | EJ/yr | Final energy consumption of electricity for DAC
1.5 | add | new var | Energy | 3 |  | Final Energy¦Direct Air Capture¦Gas |  | EJ/yr | Final energy consumption of gas for DAC
1.5 | add | new var | Energy | 3 |  | Final Energy¦Direct Air Capture¦Oil |  | EJ/yr | Final energy consumption of oil for DAC
1.5 | change | full update | Energy | 4 |  | Final Energy¦Industry¦Chemical Feedstocks¦Biomass | Final Energy¦Industry¦Biomass Liquids feedstocks | EJ/yr | Final product consumption of biomass liquids, solids, and biogas as a feedstock in industry. | Final energy consumption of biomass liquids as a feedstock in industry.
1.5 | change | full update | Energy | 4 |  | Final Energy¦Industry¦Chemical Feedstocks¦Gas | Final Energy¦Industry¦Gas Feedstocks | EJ/yr | Consumption of gas as a feedstock in industry. | Final energy consumption of gas as a feedstock in industry.
1.5 | change | full update | Energy | 4 |  | Final Energy¦Industry¦Chemical Feedstocks¦Gas¦Other | Final Energy¦Industry¦Gas Feedstocks¦Other | EJ/yr | Consumption of gas as a feedstock in industry, other than petrochemicals. | Final energy consumption of gas as a feedstock in industry, other than plastics.
1.5 | change | full update | Energy | 4 |  | Final Energy¦Industry¦Chemical Feedstocks¦Gas¦Petrochemicals | Final Energy¦Industry¦Gas Feedstocks¦Plastic | EJ/yr | Consumption of gas as a feedstock in petrochemicals (IPCC category 2.B.8). | Final energy consumption of gas as a feedstock in plastics.
1.5 | change | full update | Energy | 4 |  | Final Energy¦Industry¦Chemical Feedstocks¦Oil | Final Energy¦Industry¦Oil Feedstocks | EJ/yr | Consumption of oil as a feedstock in industry. | Final energy consumption of oil as a feedstock in industry.
1.5 | change | full update | Energy | 4 |  | Final Energy¦Industry¦Chemical Feedstocks¦Oil¦Other | Final Energy¦Industry¦Oil Feedstocks¦Other | EJ/yr | Consumption of oil as a feedstock in industry, other than petrochemicals. | Final energy consumption of oil as a feedstock in industry, other than plastics.
1.5 | change | full update | Energy | 4 |  | Final Energy¦Industry¦Chemical Feedstocks¦Oil¦Petrochemicals | Final Energy¦Industry¦Oil Feedstocks¦Plastic | EJ/yr | Consumption of oil as a feedstock in petrochemicals (IPCC category 2.B.8). | Final energy consumption of oil as a feedstock in plastics.
1.5 | add | new var | Energy | 2 |  | Final Energy¦Transportation¦Oil¦Diesel |  | EJ/yr | Final energy consumption of diesel in transportation.
1.5 | add | new var | Energy | 2 |  | Final Energy¦Transportation¦Oil¦Gasoline |  | EJ/yr | Final energy consumption of gasoline in transportation.
1.5 | add | new var | Energy | 2 |  | Final Energy¦Transportation¦Oil¦Jet Fuel |  | EJ/yr | Final energy consumption of jet fuel in transportation.
1.5 | add | new var | Energy | 2 |  | Final Energy¦Transportation¦Pipeline |  | EJ/yr | final energy use in transport and storage of biogas, biomass liquids, natural gas, hydrogen, oil, synthetic gas and liquids
1.5 | add | new var | Energy | 3 |  | Final Energy¦Transportation¦Pipeline¦Biogas |  | EJ/yr | consumption of biogas in transport and storage of biogas, biomass liquids, natural gas, hydrogen, oil, synthetic gas and liquids
1.5 | add | new var | Energy | 3 |  | Final Energy¦Transportation¦Pipeline¦Biomass Liquids |  | EJ/yr | consumption of biomass liquids in transport and storage of biogas, biomass liquids, natural gas, hydrogen, oil, synthetic gas and liquids
1.5 | add | new var | Energy | 3 |  | Final Energy¦Transportation¦Pipeline¦Electricity |  | EJ/yr | consumption of electricity in transport and storage of biogas, biomass liquids, natural gas, hydrogen, oil, synthetic gas and liquids
1.5 | add | new var | Energy | 3 |  | Final Energy¦Transportation¦Pipeline¦Gas |  | EJ/yr | consumption of gas in transport and storage of biogas, biomass liquids, natural gas, hydrogen, oil, synthetic gas and liquids
1.5 | add | new var | Energy | 3 |  | Final Energy¦Transportation¦Pipeline¦Hydrogen |  | EJ/yr | consumption of hydrogen in transport and storage of biogas, biomass liquids, natural gas, hydrogen, oil, synthetic gas and liquids
1.5 | add | new var | Energy | 3 |  | Final Energy¦Transportation¦Pipeline¦Oil |  | EJ/yr | consumption of oil in transport and storage of biogas, biomass liquids, natural gas, hydrogen, oil, synthetic gas and liquids
1.5 | add | new var | Energy | 3 |  | Final Energy¦Transportation¦Pipeline¦Synthetic Gas |  | EJ/yr | consumption of synthetic gas in transport and storage of biogas, biomass liquids, natural gas, hydrogen, oil, synthetic gas and liquids
1.5 | add | new var | Energy | 3 |  | Final Energy¦Transportation¦Pipeline¦Synthetic Liquids |  | EJ/yr | consumption of synthetic liquids in transport and storage of biogas, biomass liquids, natural gas, hydrogen, oil, synthetic gas and liquids
1.5 | remove | don’t need | Economy | 2 |  | Price¦Final Energy¦Commercial¦Oil¦Diesel |  | US$2018/GJ | Commercial price of diesel, INCLUSIVE of carbon tax.
1.5 | remove | don’t need | Economy | 2 |  | Price¦Final Energy¦Commercial¦Oil¦Gasoline |  | US$2018/GJ | Commercial price of gasoline, INCLUSIVE of carbon tax.
1.5 | remove | don’t need | Economy | 2 |  | Price¦Final Energy¦Commercial¦Oil¦Jet fuel |  | US$2018/GJ | Commercial price of jet fuel, INCLUSIVE of carbon tax.
1.5 | add | new var | Economy | 1 |  | Price¦Final Energy¦Oil |  | US$2018/GJ | Consumption-weighted price of refined oil products, INCLUSIVE of carbon tax.
1.5 | remove | don’t need | Economy | 2 |  | Price¦Final Energy¦Residential¦Oil¦Diesel |  | US$2018/GJ | Residential price of diesel, INCLUSIVE of carbon tax
1.5 | remove | don’t need | Economy | 2 |  | Price¦Final Energy¦Residential¦Oil¦Gasoline |  | US$2018/GJ | Residential price of gasoline, INCLUSIVE of carbon tax
1.5 | add | new var | Economy | 2 |  | Price¦Final Energy¦Transportation¦Biogas |  | US$2018/GJ | Transportation price of biogas, INCLUSIVE of carbon tax.
1.5 | add | new var | Economy | 2 |  | Price¦Final Energy¦Transportation¦Biomass Liquids |  | US$2018/GJ | Transportation price of biomass liquids, INCLUSIVE of carbon tax.
1.5 | add | new var | Economy | 2 |  | Price¦Final Energy¦Transportation¦Electricity |  | US$2018/GJ | Transportation price of electricity, INCLUSIVE of carbon tax.
1.5 | add | new var | Economy | 2 |  | Price¦Final Energy¦Transportation¦Gas |  | US$2018/GJ | Transportation price of natural gas, INCLUSIVE of carbon tax.
1.5 | add | new var | Economy | 2 |  | Price¦Final Energy¦Transportation¦Hydrogen |  | US$2018/GJ | Transportation price of hydrogen, INCLUSIVE of carbon tax.
1.5 | add | new var | Economy | 2 |  | Price¦Final Energy¦Transportation¦Oil¦Diesel |  | US$2018/GJ | Transportation price of diesel (consumption-weighted), INCLUSIVE of carbon tax.
1.5 | add | new var | Economy | 2 |  | Price¦Final Energy¦Transportation¦Oil¦Gasoline |  | US$2018/GJ | Transportation price of gasoline (consumption-weighted), INCLUSIVE of carbon tax.
1.5 | add | new var | Economy | 2 |  | Price¦Final Energy¦Transportation¦Oil¦Jet Fuel |  | US$2018/GJ | Transportation price of jet fuel (consumption-weighted), INCLUSIVE of carbon tax.
1.5 | add | new var | Economy | 2 |  | Price¦Final Energy¦Transportation¦Synthetic Gas |  | US$2018/GJ | Transportation price of synthetic gas made from carbon and hydrogen, INCLUSIVE of carbon tax.
1.5 | add | new var | Economy | 2 |  | Price¦Final Energy¦Transportation¦Synthetic Liquids |  | US$2018/GJ | Transportation price of liquid synthesized from hydrogen, INCLUSIVE of carbon tax. (e.g., ammonia or hydrogen combined with bio- or DAC-sourced carbon)
1.5 | remove | don’t need | Energy | 2 |  | Primary Energy¦Biomass¦1st Generation |  | EJ/yr | biomass primary energy from 1st generation biofuel crops (e.g., sugar cane, rapeseed oil, maize, sugar beet)
1.5 | remove | don’t need | Energy | 2 |  | Primary Energy¦Biomass¦Energy Crops |  | EJ/yr | biomass primary energy from purpose-grown bioenergy crops
1.5 | remove | reorg | Energy | 1 |  | Primary Energy¦Biomass¦Gases |  | EJ/yr | primary energy input to the fuel conversion sector
1.5 | remove | reorg | Energy | 1 |  | Primary Energy¦Biomass¦Hydrogen |  | EJ/yr | primary energy input to the fuel conversion sector
1.5 | remove | reorg | Energy | 1 |  | Primary Energy¦Biomass¦Liquids |  | EJ/yr | primary energy input to the fuel conversion sector
1.5 | remove | don’t need | Energy | 4 |  | Primary Energy¦Biomass¦Residues |  | EJ/yr | biomass primary energy from residues
1.5 | remove | reorg | Energy | 2 |  | Primary Energy¦Biomass¦Solids |  | EJ/yr | primary energy input to the fuel conversion sector
1.5 | remove | reorg | Energy | 1 |  | Primary Energy¦Coal¦Gases |  | EJ/yr | primary energy input to the fuel conversion sector
1.5 | remove | reorg | Energy | 1 |  | Primary Energy¦Coal¦Hydrogen |  | EJ/yr | primary energy input to the fuel conversion sector
1.5 | remove | reorg | Energy | 1 |  | Primary Energy¦Coal¦Liquids |  | EJ/yr | primary energy input to the fuel conversion sector
1.5 | remove | reorg | Energy | 1 |  | Primary Energy¦Coal¦Solids |  | EJ/yr | primary energy input to the fuel conversion sector
1.5 | remove | reorg | Energy | 1 |  | Primary Energy¦Gas¦Gases |  | EJ/yr | primary energy input to the fuel conversion sector
1.5 | remove | reorg | Energy | 1 |  | Primary Energy¦Gas¦Hydrogen |  | EJ/yr | primary energy input to the fuel conversion sector
1.5 | remove | reorg | Energy | 1 |  | Primary Energy¦Gas¦Liquids |  | EJ/yr | primary energy input to the fuel conversion sector
1.5 | remove | reorg | Energy | 1 |  | Primary Energy¦Gas¦Solids |  | EJ/yr | primary energy input to the fuel conversion sector
1.5 | remove | reorg | Energy | 1 |  | Primary Energy¦Oil¦Gases |  | EJ/yr | primary energy input to the fuel conversion sector
1.5 | remove | reorg | Energy | 1 |  | Primary Energy¦Oil¦Hydrogen |  | EJ/yr | primary energy input to the fuel conversion sector
1.5 | remove | reorg | Energy | 1 |  | Primary Energy¦Oil¦Liquids |  | EJ/yr | primary energy input to the fuel conversion sector
1.5 | remove | reorg | Energy | 1 |  | Primary Energy¦Oil¦Solids |  | EJ/yr | primary energy input to the fuel conversion sector
1.5 | remove | redundant | Energy | 1 |  | Primary Energy¦Secondary Energy Trade |  | EJ/yr | trade in secondary energy carriers that cannot be unambiguoulsy mapped to one of the existing primary energy categories (e.g. electricity, hydrogen, fossil synfuels, negative means net exports)
1.5 | add | new var | Energy | 1 |  | Secondary Energy¦Electricity¦Input¦Biogas |  | EJ/yr | biogas input to electricity generation
1.5 | add | new var | Energy | 1 |  | Secondary Energy¦Electricity¦Input¦Biogas¦w/ CCS |  | EJ/yr | biogas input to electricity generation used in combination with CCS
1.5 | add | new var | Energy | 1 |  | Secondary Energy¦Electricity¦Input¦Biogas¦w/o CCS |  | EJ/yr | biogas input to electricity generation without CCS
1.5 | change | var update | Energy | 1 |  | Secondary Energy¦Electricity¦Input¦Biomass Solids¦w/ CCS | Primary Energy¦Biomass¦Electricity¦w/ CCS | EJ/yr | purpose-grown bioenergy crops, crop and forestry residue bioenergy, municipal solid waste bioenergy, traditional biomass primary energy input to electricity generation used in combination with CCS
1.5 | change | var update | Energy | 1 |  | Secondary Energy¦Electricity¦Input¦Biomass Solids¦w/o CCS | Primary Energy¦Biomass¦Electricity¦w/o CCS | EJ/yr | purpose-grown bioenergy crops, crop and forestry residue bioenergy, municipal solid waste bioenergy, traditional biomass primary energy input to electricity generation without CCS
1.5 | change | var update | Energy | 1 |  | Secondary Energy¦Electricity¦Input¦Coal | Primary Energy¦Coal¦Electricity | EJ/yr | coal primary energy input to electricity generation
1.5 | change | var update | Energy | 1 |  | Secondary Energy¦Electricity¦Input¦Coal¦w/ CCS | Primary Energy¦Coal¦Electricity¦w/ CCS | EJ/yr | coal primary energy input to electricity generation used in combination with CCS
1.5 | change | var update | Energy | 1 |  | Secondary Energy¦Electricity¦Input¦Coal¦w/o CCS | Primary Energy¦Coal¦Electricity¦w/o CCS | EJ/yr | coal primary energy input to electricity generation without CCS
1.5 | change | var update | Energy | 1 |  | Secondary Energy¦Electricity¦Input¦Gas | Primary Energy¦Gas¦Electricity | EJ/yr | gas primary energy input to electricity generation
1.5 | change | var update | Energy | 1 |  | Secondary Energy¦Electricity¦Input¦Gas¦w/ CCS | Primary Energy¦Gas¦Electricity¦w/ CCS | EJ/yr | gas primary energy input to electricity generation used in combination with CCS
1.5 | change | var update | Energy | 1 |  | Secondary Energy¦Electricity¦Input¦Gas¦w/o CCS | Primary Energy¦Gas¦Electricity¦w/o CCS | EJ/yr | gas primary energy input to electricity generation without CCS
1.5 | change | var update | Energy | 1 |  | Secondary Energy¦Electricity¦Input¦Oil | Primary Energy¦Oil¦Electricity | EJ/yr | conventional & unconventional oil primary energy input to electricity generation
1.5 | add | new var | Energy | 1 |  | Secondary Energy¦Electricity¦Input¦Hydrogen |  | EJ/yr | hydrogen input to electricity generation without
1.5 | change | var update | Energy | 1 |  | Secondary Energy¦Electricity¦Input¦Oil¦w/ CCS | Primary Energy¦Oil¦Electricity¦w/ CCS | EJ/yr | conventional & unconventional oil primary energy input to electricity generation used in combination with CCS
1.5 | change | var update | Energy | 1 |  | Secondary Energy¦Electricity¦Input¦Oil¦w/o CCS | Primary Energy¦Oil¦Electricity¦w/o CCS | EJ/yr | conventional & unconventional oil primary energy input to electricity generation without CCS
1.5 | change | var update | Energy | 1 |  | Secondary Energy¦Hydrogen¦Electrolysis | Secondary Energy¦Hydrogen¦Electricity | EJ/yr | hydrogen production from electricity via electrolysis
1.5 | add | new var | Energy | 1 |  | Secondary Energy¦Electricity¦Input¦Synthetic Gas |  | EJ/yr | synthetic gas input to electricity generation without
1.5 | add | new var | Energy | 1 |  | Secondary Energy¦Electricity¦Input¦Synthetic Liquids |  | EJ/yr | synthetic liquids input to electricity generation without
1.5 | change | def update | Energy | 1 |  | Secondary Energy¦Hydrogen¦Biomass |  | EJ/yr | hydrogen production from biomass gasification | hydrogen production from biomass
1.5 | change | def update | Energy | 1 |  | Secondary Energy¦Hydrogen¦Biomass¦w/ CCS |  | EJ/yr | hydrogen production from biomass gasification w/ CCS | hydrogen production from biomass with a CO2 capture component
1.5 | change | def update | Energy | 1 |  | Secondary Energy¦Hydrogen¦Biomass¦w/o CCS |  | EJ/yr | hydrogen production from biomass gasification w/o CCS | hydrogen production from biomass with freely vented CO2 emissions
1.5 | change | def update | Energy | 1 |  | Secondary Energy¦Hydrogen¦Coal |  | EJ/yr | hydrogen production from coal gasification | hydrogen production from coal
1.5 | change | def update | Energy | 1 |  | Secondary Energy¦Hydrogen¦Coal¦w/ CCS |  | EJ/yr | hydrogen production from coal gasification w/ CCS | hydrogen production from coal with a CO2 capture component
1.5 | change | def update | Energy | 1 |  | Secondary Energy¦Hydrogen¦Coal¦w/o CCS |  | EJ/yr | hydrogen production from coal gasification w/o CCS | hydrogen production from coal with freely vented CO2 emissions
1.5 | change | var update | Energy | 1 |  | Secondary Energy¦Hydrogen¦Thermochemical¦Nuclear | Secondary Energy¦Hydrogen¦Nuclear | EJ/yr | hydrogen production from nuclear energy (e.g. thermochemical water splitting with nuclear heat)
1.5 | add | new var | Energy | 1 |  | Secondary Energy¦Hydrogen¦Ethanol |  | EJ/yr | hydrogen production from ethanol smr
1.5 | change | def update | Energy | 1 |  | Secondary Energy¦Hydrogen¦Gas |  | EJ/yr | hydrogen production from natural gas smr (including POX and ATR techs) | hydrogen production from gas
1.5 | change | def update | Energy | 1 |  | Secondary Energy¦Hydrogen¦Gas¦w/ CCS |  | EJ/yr | hydrogen production from natural gas smr w/ CCS | hydrogen production from natural gas with a CO2 capture component
1.5 | change | def update | Energy | 1 |  | Secondary Energy¦Hydrogen¦Gas¦w/o CCS |  | EJ/yr | hydrogen production from natural gas smr w/o CCS | hydrogen production from natural gas with freely vented CO2 emissions
1.5 | add | new var | Energy | 2 |  | Secondary Energy¦Hydrogen¦Input¦Biomass Liquids |  | EJ/yr | total biomass liquids input for hydrogen production
1.5 | add | new var | Energy | 4 |  | Secondary Energy¦Hydrogen¦Input¦Biomass Liquids¦w/ CCS |  | EJ/yr | total biomass liquids input for hydrogen production using CCS
1.5 | add | new var | Energy | 4 |  | Secondary Energy¦Hydrogen¦Input¦Biomass Liquids¦w/o CCS |  | EJ/yr | total biomass liquids input for hydrogen production with no CCS
1.5 | change | var update | Energy | 2 |  | Secondary Energy¦Hydrogen¦Input¦Biomass Solids | Secondary Energy¦Hydrogen¦Biomass¦Input | EJ/yr | total biomass input for hydrogen production
1.5 | add | new var | Energy | 4 |  | Secondary Energy¦Hydrogen¦Input¦Biomass Solids¦w/ CCS |  | EJ/yr | total biomass input for hydrogen production using CCS
1.5 | add | new var | Energy | 4 |  | Secondary Energy¦Hydrogen¦Input¦Biomass Solids¦w/o CCS |  | EJ/yr | total biomass input for hydrogen production with no CCS
1.5 | change | var update | Energy | 2 |  | Secondary Energy¦Hydrogen¦Input¦Coal | Secondary Energy¦Hydrogen¦Coal¦Input | EJ/yr | total coal input for hydrogen production
1.5 | add | new var | Energy | 4 |  | Secondary Energy¦Hydrogen¦Input¦Coal¦w/ CCS |  | EJ/yr | total coal input for hydrogen production using CCS
1.5 | add | new var | Energy | 4 |  | Secondary Energy¦Hydrogen¦Input¦Coal¦w/o CCS |  | EJ/yr | total coal input for hydrogen production with no CCS
1.5 | change | var update | Energy | 2 |  | Secondary Energy¦Hydrogen¦Input¦Electricity | Secondary Energy¦Hydrogen¦Electricity¦Input | EJ/yr | total electricity input for hydrogen production
1.5 | change | var update | Energy | 2 |  | Secondary Energy¦Hydrogen¦Input¦Gas | Secondary Energy¦Hydrogen¦Gas¦Input | EJ/yr | total gas input for hydrogen production
1.5 | add | new var | Energy | 4 |  | Secondary Energy¦Hydrogen¦Input¦Gas¦w/ CCS |  | EJ/yr | total gas input for hydrogen production using CCS
1.5 | add | new var | Energy | 4 |  | Secondary Energy¦Hydrogen¦Input¦Gas¦w/o CCS |  | EJ/yr | total gas input for hydrogen production with no CCS
1.5 | change | full update | Energy | 2 |  | Secondary Energy¦Hydrogen¦Input¦Nuclear | Secondary Energy¦Hydrogen¦Nuclear¦Input | EJ/yr | total nuclear heat input for hydrogen production | total nuclear input for hydrogen production
1.5 | change | var update | Energy | 2 |  | Secondary Energy¦Hydrogen¦Input¦Oil | Secondary Energy¦Hydrogen¦Oil¦Input | EJ/yr | total oil input for hydrogen production
1.5 | add | new var | Energy | 4 |  | Secondary Energy¦Hydrogen¦Input¦Oil¦w/ CCS |  | EJ/yr | total oil input for hydrogen production using CCS
1.5 | add | new var | Energy | 4 |  | Secondary Energy¦Hydrogen¦Input¦Oil¦w/o CCS |  | EJ/yr | total oil input for hydrogen production with no CCS
1.5 | change | var update | Energy | 2 |  | Secondary Energy¦Hydrogen¦Input¦Other | Secondary Energy¦Hydrogen¦Other¦Input | EJ/yr | total other energy source input for hydrogen production
1.5 | change | var update | Energy | 2 |  | Secondary Energy¦Hydrogen¦Input¦Solar | Secondary Energy¦Hydrogen¦Solar¦Input | EJ/yr | total solar energy input for hydrogen production
1.5 | add | new var | Energy | 1 |  | Secondary Energy¦Hydrogen¦Photoelectrochemical |  | EJ/yr | hydrogen production from photoelectrochemical water splitting
1.5 | remove | replaced | Energy | 1 |  | Secondary Energy¦Hydrogen¦Solar |  | EJ/yr | hydrogen production from solar energy (e.g. thermochemical water splitting with solar heat)
1.5 | add | new var | Energy | 1 |  | Secondary Energy¦Hydrogen¦Thermochemical |  | EJ/yr | hydrogen production from thermochemical water splitting with solar heat
1.5 | change | var update | Trade | 4 |  | Trade¦Secondary Energy¦Biomass Liquids¦Value | Trade¦Secondary Energy¦Liquids¦Biomass¦Value | billion US$2018/yr | value of net exports of liquid biofuels, at the global level these should add up to the trade losses only (for those models that are able to split solid and liquid bioenergy)
1.5 | add | new var | Energy | 1 |  | Secondary Energy¦Petroleum Refining |  | EJ/yr | Total refined petroleum products
1.5 | add | new var | Energy | 2 |  | Secondary Energy¦Petroleum Refining¦Input |  | EJ/yr | Total fuel consumption in petroleum refineries
1.5 | change | full update | Energy | 3 |  | Secondary Energy¦Petroleum Refining¦Input¦Biogas | Final Energy¦Industry¦EInt Mfg¦Refineries¦Biogas | EJ/yr | Consumption of biogas in petroleum refineries. | Final energy consumption of biogas in refineries.
1.5 | change | full update | Energy | 3 |  | Secondary Energy¦Petroleum Refining¦Input¦Biomass Liquids | Final Energy¦Industry¦EInt Mfg¦Refineries¦Biomass Liquids | EJ/yr | Consumption of biomass liquids in petroleum refineries. | Final energy consumption of biomass liquids in refineries.
1.5 | change | full update | Energy | 3 |  | Secondary Energy¦Petroleum Refining¦Input¦Biomass Solids | Final Energy¦Industry¦EInt Mfg¦Refineries¦Biomass Solids | EJ/yr | Consumption of solid forms of biomass in petroleum refineries. | Final energy consumption of solid forms of biomass in refineries.
1.5 | change | full update | Energy | 3 |  | Secondary Energy¦Petroleum Refining¦Input¦Coal | Final Energy¦Industry¦EInt Mfg¦Refineries¦Coal | EJ/yr | Consumption of coal in petroleum refineries. | Final energy consumption of coal in refineries.
1.5 | change | full update | Energy | 3 |  | Secondary Energy¦Petroleum Refining¦Input¦Electricity | Final Energy¦Industry¦EInt Mfg¦Refineries¦Electricity | EJ/yr | Consumption of electricity in petroleum refineries. | Final energy consumption of electricity in refineries.
1.5 | change | full update | Energy | 3 |  | Secondary Energy¦Petroleum Refining¦Input¦Gas | Final Energy¦Industry¦EInt Mfg¦Refineries¦Gas | EJ/yr | Consumption of gas in petroleum refineries. | Final energy consumption of gas in refineries.
1.5 | change | full update | Energy | 3 |  | Secondary Energy¦Petroleum Refining¦Input¦Hydrogen | Final Energy¦Industry¦EInt Mfg¦Refineries¦Hydrogen | EJ/yr | Consumption of hydrogen in petroleum refineries. | Final energy consumption of hydrogen in refineries.
1.5 | change | full update | Energy | 3 |  | Secondary Energy¦Petroleum Refining¦Input¦Hydrogen¦Direct Use | Final Energy¦Industry¦EInt Mfg¦Refineries¦Hydrogen¦Direct use | EJ/yr | Consumption of hydrogen (pure) used directly in petroleum refineries. | Final energy consumption of hydrogen (pure) used directly in refineries.
1.5 | change | full update | Energy | 3 |  | Secondary Energy¦Petroleum Refining¦Input¦Hydrogen¦Fuel Cell | Final Energy¦Industry¦EInt Mfg¦Refineries¦Hydrogen¦Fuel cell | EJ/yr | Consumption of hydrogen (pure) used in a fuel cell in petroleum refineries. | Final energy consumption of hydrogen (pure) used in a fuel cell in refineries.
1.5 | change | full update | Energy | 3 |  | Secondary Energy¦Petroleum Refining¦Input¦Hydrogen¦NG Blend | Final Energy¦Industry¦EInt Mfg¦Refineries¦Hydrogen¦NG blend | EJ/yr | Consumption of hydrogen blended with natural gas in petroleum refineries. | Final energy consumption of hydrogen blended with natural gas in refineries.
1.5 | change | full update | Energy | 3 |  | Secondary Energy¦Petroleum Refining¦Input¦Oil | Final Energy¦Industry¦EInt Mfg¦Refineries¦Oil | EJ/yr | Consumption of oil in petroleum refineries. | Final energy consumption of oil in refineries.
1.5 | change | full update | Energy | 3 |  | Secondary Energy¦Petroleum Refining¦Input¦Synthetic Gas | Final Energy¦Industry¦EInt Mfg¦Refineries¦Synthetic Gas | EJ/yr | Consumption of synthetic gas made from carbon and hydrogen in petroleum refineries. | Final energy consumption of synthetic gas made from carbon and hydrogen in refineries.
1.5 | change | full update | Energy | 3 |  | Secondary Energy¦Petroleum Refining¦Input¦Synthetic Liquids | Final Energy¦Industry¦EInt Mfg¦Refineries¦Synthetic Liquids | EJ/yr | Consumption of liquid synthesized from hydrogen (e.g., ammonia or hydrogen combined with bio- or DAC-sourced carbon) in petroleum refineries. | Final energy consumption of liquid synthesized from hydrogen (e.g., ammonia or hydrogen combined with bio- or DAC-sourced carbon) in refineries.
1.5 | add | new var | Energy | 2 |  | Secondary Energy¦Petroleum Refining¦w/ CCS |  | EJ/yr | Total refined petroleum products w/ CCS
1.5 | add | new var | Energy | 2 |  | Secondary Energy¦Petroleum Refining¦w/o CCS |  | EJ/yr | Total refined petroleum products w/o CCS
1.5 | add | new var | Trade | 4 |  | Trade¦Secondary Energy¦Biogas¦Value |  | billion US$2018/yr | value of net exports of biogas, at the global level these should add up to the trade losses only
1.5 | add | new var | Trade | 3 |  | Trade¦Secondary Energy¦Biogas¦Volume |  | EJ/yr | net exports of biogas, at the global level these should add up to the trade losses only
1.5 | change | var update | Trade | 3 |  | Trade¦Secondary Energy¦Biomass Liquids¦Volume | Trade¦Secondary Energy¦Liquids¦Biomass¦Volume | EJ/yr | net exports of liquid biofuels, at the global level these should add up to the trade losses only (for those models that are able to split solid and liquid bioenergy)
1.5 | change | var update | Trade | 4 |  | Trade¦Secondary Energy¦Oil¦Value | Trade¦Secondary Energy¦Liquids¦Oil¦Value | billion US$2018/yr | value of net exports of liquid fuels from petroleum including both conventional and unconventional sources, at the global level these should add up to the trade losses only
1.5 | add | new var | Trade | 4 |  | Trade¦Secondary Energy¦Biomass Solids¦Value |  | billion US$2018/yr | value of net exports of biomass solids, at the global level these should add up to the trade losses only
1.5 | add | new var | Trade | 3 |  | Trade¦Secondary Energy¦Biomass Solids¦Volume |  | EJ/yr | net exports of biomass solids, at the global level these should add up to the trade losses only
1.5 | change | var update | Trade | 3 |  | Trade¦Secondary Energy¦Oil¦Volume | Trade¦Secondary Energy¦Liquids¦Oil¦Volume | EJ/yr | net exports of liquid fuels from petroleum including both conventional and unconventional sources, at the global level these should add up to the trade losses only
1.5 | change | var update | Energy | 4 |  | Capacity¦Hydrogen¦Electrolysis | Capacity¦Hydrogen¦Electricity | EJ/yr | Total installed (available) capacity of hydrogen-by-electrolysis plants.
1.5 | add | new var | Trade | 4 |  | Trade¦Secondary Energy¦Synthetic Gas¦Value |  | billion US$2018/yr | value of net exports of synthetic gas, at the global level these should add up to the trade losses only
1.5 | add | new var | Trade | 3 |  | Trade¦Secondary Energy¦Synthetic Gas¦Volume |  | EJ/yr | net exports of synthetic gas, at the global level these should add up to the trade losses only
1.5 | add | new var | Trade | 4 |  | Trade¦Secondary Energy¦Synthetic Liquids¦Value |  | billion US$2018/yr | value of net exports of synthetic liquids, at the global level these should add up to the trade losses only
1.5 | add | new var | Trade | 3 |  | Trade¦Secondary Energy¦Synthetic Liquids¦Volume |  | EJ/yr | net exports of synthetic liquids, at the global level these should add up to the trade losses only