## updates
Round | Group | Action | Category | Tier | Variable | Unit | Definition | Proposed Name | Previous Variable Name | Previous Definition
1 | 1 | add | Energy | 1 | Secondary Energy¦Hydrogen¦Oil¦w/ CCS | EJ/yr | hydrogen production from oil with a CO2 capture component | NA | NA | NA
1 | 1 | add | Energy | 1 | Secondary Energy¦Hydrogen¦Oil¦w/o CCS | EJ/yr | hydrogen production from oil with freely vented CO2 emissions | NA | NA | NA
1 | 2 | add | Energy | 3 | Final Energy¦Buildings¦Commercial¦Appliances¦Hydrogen¦Direct Use | EJ/yr | Final energy consumption of hydrogen (direct use) in commercial-appliances. | H2 Use¦Buildings¦Direct use
1 | 2 | add | Energy | 3 | Final Energy¦Buildings¦Commercial¦Cooling¦Hydrogen¦Direct Use | EJ/yr | Final energy consumption of hydrogen (direct use) in commercial-cooling. | H2 Use¦Buildings¦Direct use
1 | 2 | add | Energy | 3 | Final Energy¦Buildings¦Commercial¦Heating¦Hydrogen¦Direct Use | EJ/yr | Final energy consumption of hydrogen (direct use) in commercial-heating. | H2 Use¦Buildings¦Direct use
1 | 2 | add | Energy | 3 | Final Energy¦Buildings¦Commercial¦Hydrogen¦Direct Use | EJ/yr | Final energy consumption of hydrogen (direct use) in commercial buildings. | H2 Use¦Buildings¦Direct use
1 | 2 | add | Energy | 3 | Final Energy¦Buildings¦Commercial¦Lighting¦Hydrogen¦Direct Use | EJ/yr | Final energy consumption of hydrogen (direct use) in commercial-lighting. | H2 Use¦Buildings¦Direct use
1 | 2 | add | Energy | 3 | Final Energy¦Buildings¦Commercial¦Other¦Hydrogen¦Direct Use | EJ/yr | Final energy consumption of hydrogen (direct use) in commercial-other. | H2 Use¦Buildings¦Direct use
1 | 2 | add | Energy | 3 | Final Energy¦Buildings¦Hydrogen¦Direct Use | EJ/yr | Final energy consumption of hydrogen (direct use) in buildings. | H2 Use¦Buildings¦Direct use
1 | 2 | add | Energy | 3 | Final Energy¦Buildings¦Residential¦Appliances¦Hydrogen¦Direct Use | EJ/yr | Final energy consumption of hydrogen (direct use) in residential-appliances. | H2 Use¦Buildings¦Direct use
1 | 2 | add | Energy | 3 | Final Energy¦Buildings¦Residential¦Cooling¦Hydrogen¦Direct Use | EJ/yr | Final energy consumption of hydrogen (direct use) in residential-cooling. | H2 Use¦Buildings¦Direct use
1 | 2 | add | Energy | 3 | Final Energy¦Buildings¦Residential¦Heating¦Hydrogen¦Direct Use | EJ/yr | Final energy consumption of hydrogen (direct use) in residential-heating. | H2 Use¦Buildings¦Direct use
1 | 2 | add | Energy | 3 | Final Energy¦Buildings¦Residential¦Hydrogen¦Direct Use | EJ/yr | Final energy consumption of hydrogen (direct use) in residential buildings. | H2 Use¦Buildings¦Direct use
1 | 2 | add | Energy | 3 | Final Energy¦Buildings¦Residential¦Lighting¦Hydrogen¦Direct Use | EJ/yr | Final energy consumption of hydrogen (direct use) in residential-lighting. | H2 Use¦Buildings¦Direct use
1 | 2 | add | Energy | 3 | Final Energy¦Buildings¦Residential¦Other¦Hydrogen¦Direct Use | EJ/yr | Final energy consumption of hydrogen (direct use) in residential-other. | H2 Use¦Buildings¦Direct use
1 | 2 | add | Energy | 2 | Final Energy¦Hydrogen¦Direct Use | EJ/yr | Final energy consumption of hydrogen (direct use), excluding transmission/distribution losses | H2 Use¦Other Industry¦Direct Use
1 | 2 | add | Energy | 3 | Final Energy¦Industry¦EInt Mfg¦Aluminum¦Hydrogen¦Direct Use | EJ/yr | Final energy consumption of hydrogen (direct use) in aluminum. | H2 Use¦Other Industry¦Direct Use
1 | 2 | add | Energy | 3 | Final Energy¦Industry¦EInt Mfg¦Bulk chemicals¦Ag chemicals¦Hydrogen¦Direct Use | EJ/yr | Final energy consumption of hydrogen (direct use) in bulk chemicals group-agricultural chemicals. | H2 Use¦Chemicals¦Direct use
1 | 2 | add | Energy | 3 | Final Energy¦Industry¦EInt Mfg¦Bulk chemicals¦Hydrogen¦Direct Use | EJ/yr | Final energy consumption of hydrogen (direct use) in bulk chemicals group. | H2 Use¦Chemicals¦Direct use
1 | 2 | add | Energy | 3 | Final Energy¦Industry¦EInt Mfg¦Bulk chemicals¦Inorganic¦Hydrogen¦Direct Use | EJ/yr | Final energy consumption of hydrogen (direct use) in bulk chemicals group-inorganic. | H2 Use¦Chemicals¦Direct use
1 | 2 | add | Energy | 3 | Final Energy¦Industry¦EInt Mfg¦Bulk chemicals¦Organic¦Hydrogen¦Direct Use | EJ/yr | Final energy consumption of hydrogen (direct use) in bulk chemicals group-organic. | H2 Use¦Chemicals¦Direct use
1 | 2 | add | Energy | 3 | Final Energy¦Industry¦EInt Mfg¦Bulk chemicals¦Resins¦Hydrogen¦Direct Use | EJ/yr | Final energy consumption of hydrogen (direct use) in bulk chemicals group-resins. | H2 Use¦Chemicals¦Direct use
1 | 2 | add | Energy | 3 | Final Energy¦Industry¦EInt Mfg¦Cement and lime¦Hydrogen¦Direct Use | EJ/yr | Final energy consumption of hydrogen (direct use) in cement and lime. | H2 Use¦Other Industry¦Direct Use
1 | 2 | add | Energy | 3 | Final Energy¦Industry¦EInt Mfg¦Food products¦Hydrogen¦Direct Use | EJ/yr | Final energy consumption of hydrogen (direct use) in food products. | H2 Use¦Other Industry¦Direct Use
1 | 2 | add | Energy | 3 | Final Energy¦Industry¦EInt Mfg¦Glass¦Hydrogen¦Direct Use | EJ/yr | Final energy consumption of hydrogen (direct use) in glass and glass products. | H2 Use¦Other Industry¦Direct Use
1 | 2 | add | Energy | 3 | Final Energy¦Industry¦EInt Mfg¦Iron and steel¦Hydrogen¦Direct Use | EJ/yr | Final energy consumption of hydrogen (direct use) in iron and steel. | H2 Use¦Other Industry¦Direct Use
1 | 2 | add | Energy | 3 | Final Energy¦Industry¦EInt Mfg¦Other¦Hydrogen¦Direct Use | EJ/yr | Final energy consumption of hydrogen (direct use) in other. | H2 Use¦Other Industry¦Direct Use
1 | 2 | add | Energy | 3 | Final Energy¦Industry¦EInt Mfg¦Paper¦Hydrogen¦Direct Use | EJ/yr | Final energy consumption of hydrogen (direct use) in paper and allied products. | H2 Use¦Other Industry¦Direct Use
1 | 2 | add | Energy | 3 | Final Energy¦Industry¦EInt Mfg¦Refineries¦Hydrogen¦Direct Use | EJ/yr | Final energy consumption of hydrogen (direct use) in refineries. | H2 Use¦Refining¦Direct use
1 | 2 | add | Energy | 3 | Final Energy¦Industry¦Non Mfg¦Agriculture¦Crops¦Hydrogen¦Direct Use | EJ/yr | Final energy consumption of hydrogen (direct use) in agriculture-crops. | H2 Use¦Other Industry¦Direct Use
1 | 2 | add | Energy | 3 | Final Energy¦Industry¦Non Mfg¦Agriculture¦Forestry¦Hydrogen¦Direct Use | EJ/yr | Final energy consumption of hydrogen (direct use) in agriculture-forestry. | H2 Use¦Other Industry¦Direct Use
1 | 2 | add | Energy | 3 | Final Energy¦Industry¦Non Mfg¦Agriculture¦Hydrogen¦Direct Use | EJ/yr | Final energy consumption of hydrogen (direct use) in agriculture. | H2 Use¦Other Industry¦Direct Use
1 | 2 | add | Energy | 3 | Final Energy¦Industry¦Non Mfg¦Agriculture¦Other¦Hydrogen¦Direct Use | EJ/yr | Final energy consumption of hydrogen (direct use) in agriculture-other. | H2 Use¦Other Industry¦Direct Use
1 | 2 | add | Energy | 3 | Final Energy¦Industry¦Non Mfg¦Construction¦Hydrogen¦Direct Use | EJ/yr | Final energy consumption of hydrogen (direct use) in construction. | H2 Use¦Other Industry¦Direct Use
1 | 2 | add | Energy | 3 | Final Energy¦Industry¦Non Mfg¦Oil-gas extraction¦Hydrogen¦Direct Use | EJ/yr | Final energy consumption of hydrogen (direct use) in oil and natural gas extraction. | H2 Use¦Other Industry¦Direct Use
1 | 2 | add | Energy | 3 | Final Energy¦Industry¦Non Mfg¦Other mining¦Hydrogen¦Direct Use | EJ/yr | Final energy consumption of hydrogen (direct use) in metal and other non-metallic mining. | H2 Use¦Other Industry¦Direct Use
1 | 2 | add | Energy | 3 | Final Energy¦Industry¦Non Mfg¦Other¦Hydrogen¦Direct Use | EJ/yr | Final energy consumption of hydrogen (direct use) in other. | H2 Use¦Other Industry¦Direct Use
1 | 2 | add | Energy | 3 | Final Energy¦Industry¦NonEInt Mfg¦Balance of manufacturing¦Hydrogen¦Direct Use | EJ/yr | Final energy consumption of hydrogen (direct use) in balance of manufacturing. | H2 Use¦Other Industry¦Direct Use
1 | 2 | add | Energy | 3 | Final Energy¦Industry¦NonEInt Mfg¦Metal durables¦Appliances¦Hydrogen¦Direct Use | EJ/yr | Final energy consumption of hydrogen (direct use) in metal-based durables industries-electrical equipment and appliances. | H2 Use¦Other Industry¦Direct Use
1 | 2 | add | Energy | 3 | Final Energy¦Industry¦NonEInt Mfg¦Metal durables¦Computer¦Hydrogen¦Direct Use | EJ/yr | Final energy consumption of hydrogen (direct use) in metal-based durables industries-computer and electronic products. | H2 Use¦Other Industry¦Direct Use
1 | 2 | add | Energy | 3 | Final Energy¦Industry¦NonEInt Mfg¦Metal durables¦Fab metal¦Hydrogen¦Direct Use | EJ/yr | Final energy consumption of hydrogen (direct use) in metal-based durables industries-fabricated metal products. | H2 Use¦Other Industry¦Direct Use
1 | 2 | add | Energy | 3 | Final Energy¦Industry¦NonEInt Mfg¦Metal durables¦Hydrogen¦Direct Use | EJ/yr | Final energy consumption of hydrogen (direct use) in metal-based durables industries. | H2 Use¦Other Industry¦Direct Use
1 | 2 | add | Energy | 3 | Final Energy¦Industry¦NonEInt Mfg¦Metal durables¦Machinery¦Hydrogen¦Direct Use | EJ/yr | Final energy consumption of hydrogen (direct use) in metal-based durables industries-machinery. | H2 Use¦Other Industry¦Direct Use
1 | 2 | add | Energy | 3 | Final Energy¦Industry¦NonEInt Mfg¦Metal durables¦Transport equip¦Hydrogen¦Direct Use | EJ/yr | Final energy consumption of hydrogen (direct use) in metal-based durables industries-transportation equipment. | H2 Use¦Other Industry¦Direct Use
1 | 2 | add | Energy | 3 | Final Energy¦Industry¦NonEInt Mfg¦Plastic & rubber¦Hydrogen¦Direct Use | EJ/yr | Final energy consumption of hydrogen (direct use) in plastic and rubber products. | H2 Use¦Other Industry¦Direct Use
1 | 2 | add | Energy | 3 | Final Energy¦Industry¦NonEInt Mfg¦Wood Products¦Hydrogen¦Direct Use | EJ/yr | Final energy consumption of hydrogen (direct use) in wood products. | H2 Use¦Other Industry¦Direct Use
1 | 2 | add | Energy | 3 | Final Energy¦Buildings¦Commercial¦Appliances¦Hydrogen¦Fuel Cell | EJ/yr | Final energy consumption of hydrogen (fuel cell) in commercial-appliances. | H2 Use¦Buildings¦Fuel cell
1 | 2 | add | Energy | 3 | Final Energy¦Buildings¦Commercial¦Cooling¦Hydrogen¦Fuel Cell | EJ/yr | Final energy consumption of hydrogen (fuel cell) in commercial-cooling. | H2 Use¦Buildings¦Fuel cell
1 | 2 | add | Energy | 3 | Final Energy¦Buildings¦Commercial¦Heating¦Hydrogen¦Fuel Cell | EJ/yr | Final energy consumption of hydrogen (fuel cell) in commercial-heating. | H2 Use¦Buildings¦Fuel cell
1 | 2 | add | Energy | 3 | Final Energy¦Buildings¦Commercial¦Hydrogen¦Fuel Cell | EJ/yr | Final energy consumption of hydrogen (fuel cell) in commercial buildings. | H2 Use¦Buildings¦Fuel cell
1 | 2 | add | Energy | 3 | Final Energy¦Buildings¦Commercial¦Lighting¦Hydrogen¦Fuel Cell | EJ/yr | Final energy consumption of hydrogen (fuel cell) in commercial-lighting. | H2 Use¦Buildings¦Fuel cell
1 | 2 | add | Energy | 3 | Final Energy¦Buildings¦Commercial¦Other¦Hydrogen¦Fuel Cell | EJ/yr | Final energy consumption of hydrogen (fuel cell) in commercial-other. | H2 Use¦Buildings¦Fuel cell
1 | 2 | add | Energy | 3 | Final Energy¦Buildings¦Hydrogen¦Fuel Cell | EJ/yr | Final energy consumption of hydrogen (fuel cell) in buildings. | H2 Use¦Buildings¦Fuel cell
1 | 2 | add | Energy | 3 | Final Energy¦Buildings¦Residential¦Appliances¦Hydrogen¦Fuel Cell | EJ/yr | Final energy consumption of hydrogen (fuel cell) in residential-appliances. | H2 Use¦Buildings¦Fuel cell
1 | 2 | add | Energy | 3 | Final Energy¦Buildings¦Residential¦Cooling¦Hydrogen¦Fuel Cell | EJ/yr | Final energy consumption of hydrogen (fuel cell) in residential-cooling. | H2 Use¦Buildings¦Fuel cell
1 | 2 | add | Energy | 3 | Final Energy¦Buildings¦Residential¦Heating¦Hydrogen¦Fuel Cell | EJ/yr | Final energy consumption of hydrogen (fuel cell) in residential-heating. | H2 Use¦Buildings¦Fuel cell
1 | 2 | add | Energy | 3 | Final Energy¦Buildings¦Residential¦Hydrogen¦Fuel Cell | EJ/yr | Final energy consumption of hydrogen (fuel cell) in residential buildings. | H2 Use¦Buildings¦Fuel cell
1 | 2 | add | Energy | 3 | Final Energy¦Buildings¦Residential¦Lighting¦Hydrogen¦Fuel Cell | EJ/yr | Final energy consumption of hydrogen (fuel cell) in residential-lighting. | H2 Use¦Buildings¦Fuel cell
1 | 2 | add | Energy | 3 | Final Energy¦Buildings¦Residential¦Other¦Hydrogen¦Fuel Cell | EJ/yr | Final energy consumption of hydrogen (fuel cell) in residential-other. | H2 Use¦Buildings¦Fuel cell
1 | 2 | add | Energy | 2 | Final Energy¦Hydrogen¦Fuel Cell | EJ/yr | Final energy consumption of hydrogen (fuel cell), excluding transmission/distribution losses | H2 Use¦Other Industry¦Fuel Cell
1 | 2 | add | Energy | 3 | Final Energy¦Industry¦EInt Mfg¦Aluminum¦Hydrogen¦Fuel Cell | EJ/yr | Final energy consumption of hydrogen (fuel cell) in aluminum. | H2 Use¦Other Industry¦Fuel Cell
1 | 2 | add | Energy | 3 | Final Energy¦Industry¦EInt Mfg¦Bulk chemicals¦Ag chemicals¦Hydrogen¦Fuel Cell | EJ/yr | Final energy consumption of hydrogen (fuel cell) in bulk chemicals group-agricultural chemicals. | H2 Use¦Chemicals¦Fuel cell
1 | 2 | add | Energy | 3 | Final Energy¦Industry¦EInt Mfg¦Bulk chemicals¦Hydrogen¦Fuel Cell | EJ/yr | Final energy consumption of hydrogen (fuel cell) in bulk chemicals group. | H2 Use¦Chemicals¦Fuel cell
1 | 2 | add | Energy | 3 | Final Energy¦Industry¦EInt Mfg¦Bulk chemicals¦Inorganic¦Hydrogen¦Fuel Cell | EJ/yr | Final energy consumption of hydrogen (fuel cell) in bulk chemicals group-inorganic. | H2 Use¦Chemicals¦Fuel cell
1 | 2 | add | Energy | 3 | Final Energy¦Industry¦EInt Mfg¦Bulk chemicals¦Organic¦Hydrogen¦Fuel Cell | EJ/yr | Final energy consumption of hydrogen (fuel cell) in bulk chemicals group-organic. | H2 Use¦Chemicals¦Fuel cell
1 | 2 | add | Energy | 3 | Final Energy¦Industry¦EInt Mfg¦Bulk chemicals¦Resins¦Hydrogen¦Fuel Cell | EJ/yr | Final energy consumption of hydrogen (fuel cell) in bulk chemicals group-resins. | H2 Use¦Chemicals¦Fuel cell
1 | 2 | add | Energy | 3 | Final Energy¦Industry¦EInt Mfg¦Cement and lime¦Hydrogen¦Fuel Cell | EJ/yr | Final energy consumption of hydrogen (fuel cell) in cement and lime. | H2 Use¦Other Industry¦Fuel Cell
1 | 2 | add | Energy | 3 | Final Energy¦Industry¦EInt Mfg¦Food products¦Hydrogen¦Fuel Cell | EJ/yr | Final energy consumption of hydrogen (fuel cell) in food products. | H2 Use¦Other Industry¦Fuel Cell
1 | 2 | add | Energy | 3 | Final Energy¦Industry¦EInt Mfg¦Glass¦Hydrogen¦Fuel Cell | EJ/yr | Final energy consumption of hydrogen (fuel cell) in glass and glass products. | H2 Use¦Other Industry¦Fuel Cell
1 | 2 | add | Energy | 3 | Final Energy¦Industry¦EInt Mfg¦Iron and steel¦Hydrogen¦Fuel Cell | EJ/yr | Final energy consumption of hydrogen (fuel cell) in iron and steel. | H2 Use¦Other Industry¦Fuel Cell
1 | 2 | add | Energy | 3 | Final Energy¦Industry¦EInt Mfg¦Other¦Hydrogen¦Fuel Cell | EJ/yr | Final energy consumption of hydrogen (fuel cell) in other. | H2 Use¦Other Industry¦Fuel Cell
1 | 2 | add | Energy | 3 | Final Energy¦Industry¦EInt Mfg¦Paper¦Hydrogen¦Fuel Cell | EJ/yr | Final energy consumption of hydrogen (fuel cell) in paper and allied products. | H2 Use¦Other Industry¦Fuel Cell
1 | 2 | add | Energy | 3 | Final Energy¦Industry¦EInt Mfg¦Refineries¦Hydrogen¦Fuel Cell | EJ/yr | Final energy consumption of hydrogen (fuel cell) in refineries. | H2 Use¦Refining¦Fuel Cell
1 | 2 | add | Energy | 3 | Final Energy¦Industry¦Non Mfg¦Agriculture¦Crops¦Hydrogen¦Fuel Cell | EJ/yr | Final energy consumption of hydrogen (fuel cell) in agriculture-crops. | H2 Use¦Other Industry¦Fuel Cell
1 | 2 | add | Energy | 3 | Final Energy¦Industry¦Non Mfg¦Agriculture¦Forestry¦Hydrogen¦Fuel Cell | EJ/yr | Final energy consumption of hydrogen (fuel cell) in agriculture-forestry. | H2 Use¦Other Industry¦Fuel Cell
1 | 2 | add | Energy | 3 | Final Energy¦Industry¦Non Mfg¦Agriculture¦Hydrogen¦Fuel Cell | EJ/yr | Final energy consumption of hydrogen (fuel cell) in agriculture. | H2 Use¦Other Industry¦Fuel Cell
1 | 2 | add | Energy | 3 | Final Energy¦Industry¦Non Mfg¦Agriculture¦Other¦Hydrogen¦Fuel Cell | EJ/yr | Final energy consumption of hydrogen (fuel cell) in agriculture-other. | H2 Use¦Other Industry¦Fuel Cell
1 | 2 | add | Energy | 3 | Final Energy¦Industry¦Non Mfg¦Construction¦Hydrogen¦Fuel Cell | EJ/yr | Final energy consumption of hydrogen (fuel cell) in construction. | H2 Use¦Other Industry¦Fuel Cell
1 | 2 | add | Energy | 3 | Final Energy¦Industry¦Non Mfg¦Oil-gas extraction¦Hydrogen¦Fuel Cell | EJ/yr | Final energy consumption of hydrogen (fuel cell) in oil and natural gas extraction. | H2 Use¦Other Industry¦Fuel Cell
1 | 2 | add | Energy | 3 | Final Energy¦Industry¦Non Mfg¦Other mining¦Hydrogen¦Fuel Cell | EJ/yr | Final energy consumption of hydrogen (fuel cell) in metal and other non-metallic mining. | H2 Use¦Other Industry¦Fuel Cell
1 | 2 | add | Energy | 3 | Final Energy¦Industry¦Non Mfg¦Other¦Hydrogen¦Fuel Cell | EJ/yr | Final energy consumption of hydrogen (fuel cell) in other. | H2 Use¦Other Industry¦Fuel Cell
1 | 2 | add | Energy | 3 | Final Energy¦Industry¦NonEInt Mfg¦Balance of manufacturing¦Hydrogen¦Fuel Cell | EJ/yr | Final energy consumption of hydrogen (fuel cell) in balance of manufacturing. | H2 Use¦Other Industry¦Fuel Cell
1 | 2 | add | Energy | 3 | Final Energy¦Industry¦NonEInt Mfg¦Metal durables¦Appliances¦Hydrogen¦Fuel Cell | EJ/yr | Final energy consumption of hydrogen (fuel cell) in metal-based durables industries-electrical equipment and appliances. | H2 Use¦Other Industry¦Fuel Cell
1 | 2 | add | Energy | 3 | Final Energy¦Industry¦NonEInt Mfg¦Metal durables¦Computer¦Hydrogen¦Fuel Cell | EJ/yr | Final energy consumption of hydrogen (fuel cell) in metal-based durables industries-computer and electronic products. | H2 Use¦Other Industry¦Fuel Cell
1 | 2 | add | Energy | 3 | Final Energy¦Industry¦NonEInt Mfg¦Metal durables¦Fab metal¦Hydrogen¦Fuel Cell | EJ/yr | Final energy consumption of hydrogen (fuel cell) in metal-based durables industries-fabricated metal products. | H2 Use¦Other Industry¦Fuel Cell
1 | 2 | add | Energy | 3 | Final Energy¦Industry¦NonEInt Mfg¦Metal durables¦Hydrogen¦Fuel Cell | EJ/yr | Final energy consumption of hydrogen (fuel cell) in metal-based durables industries. | H2 Use¦Other Industry¦Fuel Cell
1 | 2 | add | Energy | 3 | Final Energy¦Industry¦NonEInt Mfg¦Metal durables¦Machinery¦Hydrogen¦Fuel Cell | EJ/yr | Final energy consumption of hydrogen (fuel cell) in metal-based durables industries-machinery. | H2 Use¦Other Industry¦Fuel Cell
1 | 2 | add | Energy | 3 | Final Energy¦Industry¦NonEInt Mfg¦Metal durables¦Transport equip¦Hydrogen¦Fuel Cell | EJ/yr | Final energy consumption of hydrogen (fuel cell) in metal-based durables industries-transportation equipment. | H2 Use¦Other Industry¦Fuel Cell
1 | 2 | add | Energy | 3 | Final Energy¦Industry¦NonEInt Mfg¦Plastic & rubber¦Hydrogen¦Fuel Cell | EJ/yr | Final energy consumption of hydrogen (fuel cell) in plastic and rubber products. | H2 Use¦Other Industry¦Fuel Cell
1 | 2 | add | Energy | 3 | Final Energy¦Industry¦NonEInt Mfg¦Wood Products¦Hydrogen¦Fuel Cell | EJ/yr | Final energy consumption of hydrogen (fuel cell) in wood products. | H2 Use¦Other Industry¦Fuel Cell
tbd | 4 | remove | CCS | 4 | Carbon Utilization¦CCS¦Biomass¦Industry | Mt CO2/yr | total of CO2 captured and utilized within industry, from biomass-based sources (e.g. biogas) | NA | Carbon Utilization¦CCS¦Biomass¦Industry | total of CO2 captured and utilized within industry, from biomass-based sources (e.g. biogas)
tbd | 4 | remove | CCS | 4 | Carbon Utilization¦CCS¦Fossil¦Industry | Mt CO2/yr | total of CO2 captured and utilized within industry, from fossil-based sources (e.g. natural gas, coal-gas) | NA | Carbon Utilization¦CCS¦Fossil¦Industry | total of CO2 captured and utilized within industry, from fossil-based sources (e.g. natural gas, coal-gas)
tbd | 4 | remove | CCS | 4 | Carbon Utilization¦CCS¦Industry | Mt CO2/yr | total of CO2 captured and utilized within industry, from both fossil and biomass based sources | NA | Carbon Utilization¦CCS¦Industry | total of CO2 captured and utilized within industry, from both fossil and biomass based sources
1 | 5 | add | CCS | 1 | CO2 capture¦Electricity | MMT CO2/yr | total carbon dioxide emissions captured from energy use in electricity production |  | NA | NA
1 | 5 | add | CCS | 2 | CO2 capture¦Electricity¦Gas | MMT CO2/yr | total carbon dioxide emissions captured from energy use in electricity production from gas |  | NA | NA
1 | 5 | add | CCS | 3 | CO2 capture¦Electricity¦Gas¦New builds | MMT CO2/yr | total carbon dioxide emissions captured from energy use in electricity production from gas (new builds) | CO2 capture¦Power¦Gas¦New builds | NA | NA
1 | 5 | add | CCS | 3 | CO2 capture¦Electricity¦Gas¦Retrofit | MMT CO2/yr | total carbon dioxide emissions captured from energy use in electricity production from gas (retrofit) | CO2 capture¦Power¦Gas¦Retrofit | NA | NA
1 | 5 | add | CCS | 2 | CO2 capture¦Electricity¦Oil | MMT CO2/yr | total carbon dioxide emissions captured from energy use in electricity production from oil |  | NA | NA
1 | 5 | add | CCS | 3 | CO2 capture¦Electricity¦Oil¦New builds | MMT CO2/yr | total carbon dioxide emissions captured from energy use in electricity production from oil (new builds) | CO2 capture¦Power¦Oil¦New builds | NA | NA
1 | 5 | add | CCS | 3 | CO2 capture¦Electricity¦Oil¦Retrofit | MMT CO2/yr | total carbon dioxide emissions captured from energy use in electricity production from oil (retrofit) | CO2 capture¦Power¦Oil¦Retrofit | NA | NA
1 | 5 | add | CCS | 2 | CO2 capture¦Electricity¦Coal | MMT CO2/yr | total carbon dioxide emissions captured from energy use in electricity production from coal |  | NA | NA
1 | 5 | add | CCS | 3 | CO2 capture¦Electricity¦Coal¦New builds | MMT CO2/yr | total carbon dioxide emissions captured from energy use in electricity production from coal (new builds) | CO2 capture¦Power¦Coal¦New builds | NA | NA
1 | 5 | add | CCS | 3 | CO2 capture¦Electricity¦Coal¦Retrofit | MMT CO2/yr | total carbon dioxide emissions captured from energy use in electricity production from coal (retrofit) | CO2 capture¦Power¦Coal¦Retrofit | NA | NA
1 | 5 | add | CCS | 2 | CO2 capture¦Electricity¦Biomass | MMT CO2/yr | total carbon dioxide emissions captured from energy use in electricity production from biomass |  | NA | NA
1 | 5 | add | CCS | 3 | CO2 capture¦Electricity¦Biomass¦New builds | MMT CO2/yr | total carbon dioxide emissions captured from energy use in electricity production from biomass (new builds) | CO2 capture¦Power¦Bioenergy¦New builds | NA | NA
1 | 5 | add | CCS | 3 | CO2 capture¦Electricity¦Biomass¦Retrofit | MMT CO2/yr | total carbon dioxide emissions captured from energy use in electricity production from biomass (retrofit) | CO2 capture¦Power¦Bioenergy¦Retrofit | NA | NA
1 | 5 | add | CCS | 1 | CO2 capture¦Industry | MMT CO2/yr | total carbon dioxide emissions captured from industry
1 | 5 | add | CCS | 2 | CO2 capture¦Industry¦Oil | MMT CO2/yr | total carbon dioxide emissions captured from oil in industry
1 | 5 | add | CCS | 2 | CO2 capture¦Industry¦Gas | MMT CO2/yr | total carbon dioxide emissions captured from gas in industry
1 | 5 | add | CCS | 2 | CO2 capture¦Industry¦Coal | MMT CO2/yr | total carbon dioxide emissions captured from coal in industry
1 | 5 | add | CCS | 2 | CO2 capture¦Industry¦Biomass | MMT CO2/yr | total carbon dioxide emissions captured from biomass in industry
1 | 5 | add | CCS | 2 | CO2 capture¦Industry¦EInt Mfg¦Refineries | MMT CO2/yr | total carbon dioxide emissions captured in refineries
1 | 5 | add | CCS | 3 | CO2 capture¦Industry¦EInt Mfg¦Refineries¦Oil | MMT CO2/yr | total carbon dioxide emissions captured from oil in refineries | CO2 capture¦Refining¦Oil | NA | NA
1 | 5 | add | CCS | 3 | CO2 capture¦Industry¦EInt Mfg¦Refineries¦Gas | MMT CO2/yr | total carbon dioxide emissions captured from gas in refineries | CO2 capture¦Refining¦Gas | NA | NA
1 | 5 | add | CCS | 3 | CO2 capture¦Industry¦EInt Mfg¦Refineries¦Coal | MMT CO2/yr | total carbon dioxide emissions captured from coal in refineries | CO2 capture¦Refining¦Coal | NA | NA
1 | 5 | add | CCS | 3 | CO2 capture¦Industry¦EInt Mfg¦Refineries¦Biomass | MMT CO2/yr | total carbon dioxide emissions captured from biomass in refineries | CO2 capture¦Refining¦Bioenergy | NA | NA
1 | 5 | add | CCS | 2 | CO2 capture¦Industry¦EInt Mfg¦Cement and Lime | MMT CO2/yr | total carbon dioxide emissions captured in cement and lime
1 | 5 | add | CCS | 3 | CO2 capture¦Industry¦EInt Mfg¦Cement and lime¦Oil | MMT CO2/yr | total carbon dioxide emissions captured from oil in cement and lime | CO2 capture¦Cement¦Oil | NA | NA
1 | 5 | add | CCS | 3 | CO2 capture¦Industry¦EInt Mfg¦Cement and lime¦Gas | MMT CO2/yr | total carbon dioxide emissions captured from gas in cement and lime | CO2 capture¦Cement¦Gas | NA | NA
1 | 5 | add | CCS | 3 | CO2 capture¦Industry¦EInt Mfg¦Cement and lime¦Coal | MMT CO2/yr | total carbon dioxide emissions captured from coal in cement and lime | CO2 capture¦Cement¦Coal | NA | NA
1 | 5 | add | CCS | 3 | CO2 capture¦Industry¦EInt Mfg¦Cement and lime¦Biomass | MMT CO2/yr | total carbon dioxide emissions captured from biomass in cement and lime | CO2 capture¦Cement¦Bioenergy | NA | NA
1 | 5 | add | CCS | 2 | CO2 capture¦Industry¦EInt Mfg¦Aluminum | MMT CO2/yr | total carbon dioxide emissions captured in aluminum
1 | 5 | add | CCS | 3 | CO2 capture¦Industry¦EInt Mfg¦Aluminum¦Oil | MMT CO2/yr | total carbon dioxide emissions captured from oil in aluminum | NA | NA | NA
1 | 5 | add | CCS | 3 | CO2 capture¦Industry¦EInt Mfg¦Aluminum¦Gas | MMT CO2/yr | total carbon dioxide emissions captured from gas in aluminum | NA | NA | NA
1 | 5 | add | CCS | 3 | CO2 capture¦Industry¦EInt Mfg¦Aluminum¦Coal | MMT CO2/yr | total carbon dioxide emissions captured from coal in aluminum | NA | NA | NA
1 | 5 | add | CCS | 3 | CO2 capture¦Industry¦EInt Mfg¦Aluminum¦Biomass | MMT CO2/yr | total carbon dioxide emissions captured from biomass in aluminum | NA | NA | NA
1 | 5 | add | CCS | 2 | CO2 capture¦Industry¦EInt Mfg¦Bulk chemicals | MMT CO2/yr | total carbon dioxide emissions captured in bulk chemicals
1 | 5 | add | CCS | 3 | CO2 capture¦Industry¦EInt Mfg¦Bulk chemicals¦Oil | MMT CO2/yr | total carbon dioxide emissions captured from oil in bulk chemicals | NA | NA | NA
1 | 5 | add | CCS | 3 | CO2 capture¦Industry¦EInt Mfg¦Bulk chemicals¦Gas | MMT CO2/yr | total carbon dioxide emissions captured from gas in bulk chemicals | NA | NA | NA
1 | 5 | add | CCS | 3 | CO2 capture¦Industry¦EInt Mfg¦Bulk chemicals¦Coal | MMT CO2/yr | total carbon dioxide emissions captured from coal in bulk chemicals | NA | NA | NA
1 | 5 | add | CCS | 3 | CO2 capture¦Industry¦EInt Mfg¦Bulk chemicals¦Biomass | MMT CO2/yr | total carbon dioxide emissions captured from biomass in bulk chemicals | NA | NA | NA
1 | 5 | add | CCS | 2 | CO2 capture¦Industry¦EInt Mfg¦Food products | MMT CO2/yr | total carbon dioxide emissions captured in food products
1 | 5 | add | CCS | 3 | CO2 capture¦Industry¦EInt Mfg¦Food products¦Oil | MMT CO2/yr | total carbon dioxide emissions captured from oil in food products | NA | NA | NA
1 | 5 | add | CCS | 3 | CO2 capture¦Industry¦EInt Mfg¦Food products¦Gas | MMT CO2/yr | total carbon dioxide emissions captured from gas in food products | NA | NA | NA
1 | 5 | add | CCS | 3 | CO2 capture¦Industry¦EInt Mfg¦Food products¦Coal | MMT CO2/yr | total carbon dioxide emissions captured from coal in food products | NA | NA | NA
1 | 5 | add | CCS | 3 | CO2 capture¦Industry¦EInt Mfg¦Food products¦Biomass | MMT CO2/yr | total carbon dioxide emissions captured from biomass in food products | NA | NA | NA
1 | 5 | add | CCS | 2 | CO2 capture¦Industry¦EInt Mfg¦Glass | MMT CO2/yr | total carbon dioxide emissions captured in glass
1 | 5 | add | CCS | 3 | CO2 capture¦Industry¦EInt Mfg¦Glass¦Oil | MMT CO2/yr | total carbon dioxide emissions captured from oil in glass | NA | NA | NA
1 | 5 | add | CCS | 3 | CO2 capture¦Industry¦EInt Mfg¦Glass¦Gas | MMT CO2/yr | total carbon dioxide emissions captured from gas in glass | NA | NA | NA
1 | 5 | add | CCS | 3 | CO2 capture¦Industry¦EInt Mfg¦Glass¦Coal | MMT CO2/yr | total carbon dioxide emissions captured from coal in glass | NA | NA | NA
1 | 5 | add | CCS | 3 | CO2 capture¦Industry¦EInt Mfg¦Glass¦Biomass | MMT CO2/yr | total carbon dioxide emissions captured from biomass in glass | NA | NA | NA
1 | 5 | add | CCS | 2 | CO2 capture¦Industry¦EInt Mfg¦Paper | MMT CO2/yr | total carbon dioxide emissions captured in paper
1 | 5 | add | CCS | 3 | CO2 capture¦Industry¦EInt Mfg¦Paper¦Oil | MMT CO2/yr | total carbon dioxide emissions captured from oil in paper | NA | NA | NA
1 | 5 | add | CCS | 3 | CO2 capture¦Industry¦EInt Mfg¦Paper¦Gas | MMT CO2/yr | total carbon dioxide emissions captured from gas in paper | NA | NA | NA
1 | 5 | add | CCS | 3 | CO2 capture¦Industry¦EInt Mfg¦Paper¦Coal | MMT CO2/yr | total carbon dioxide emissions captured from coal in paper | NA | NA | NA
1 | 5 | add | CCS | 3 | CO2 capture¦Industry¦EInt Mfg¦Paper¦Biomass | MMT CO2/yr | total carbon dioxide emissions captured from biomass in paper | NA | NA | NA
1 | 5 | add | CCS | 2 | CO2 capture¦Industry¦EInt Mfg¦Iron and steel | MMT CO2/yr | total carbon dioxide emissions captured in iron and steel
1 | 5 | add | CCS | 3 | CO2 capture¦Industry¦EInt Mfg¦Iron and steel¦Oil | MMT CO2/yr | total carbon dioxide emissions captured from oil in iron and steel | CO2 capture¦Iron and Steel¦Oil | NA | NA
1 | 5 | add | CCS | 3 | CO2 capture¦Industry¦EInt Mfg¦Iron and steel¦Gas | MMT CO2/yr | total carbon dioxide emissions captured from gas in iron and steel | CO2 capture¦Iron and Steel¦Gas | NA | NA
1 | 5 | add | CCS | 3 | CO2 capture¦Industry¦EInt Mfg¦Iron and steel¦Coal | MMT CO2/yr | total carbon dioxide emissions captured from coal in iron and steel | CO2 capture¦Iron and Steel¦Coal | NA | NA
1 | 5 | add | CCS | 3 | CO2 capture¦Industry¦EInt Mfg¦Iron and steel¦Biomass | MMT CO2/yr | total carbon dioxide emissions captured from biomass in iron and steel | CO2 capture¦Iron and Steel¦Bioenergy | NA | NA
1 | 5 | add | CCS | 2 | CO2 capture¦Industry¦EInt Mfg¦Other | MMT CO2/yr | total carbon dioxide emissions captured in other energy intensive industries
1 | 5 | add | CCS | 3 | CO2 capture¦Industry¦EInt Mfg¦Other¦Oil | MMT CO2/yr | total carbon dioxide emissions captured from oil in other energy intensive sectors | CO2 capture¦Other Industry¦Oil | NA | NA
1 | 5 | add | CCS | 3 | CO2 capture¦Industry¦EInt Mfg¦Other¦Gas | MMT CO2/yr | total carbon dioxide emissions captured from gas in other energy intensive sectors | CO2 capture¦Other Industry¦Gas | NA | NA
1 | 5 | add | CCS | 3 | CO2 capture¦Industry¦EInt Mfg¦Other¦Coal | MMT CO2/yr | total carbon dioxide emissions captured from coal in other energy intensive sectors | CO2 capture¦Other Industry¦Coal | NA | NA
1 | 5 | add | CCS | 3 | CO2 capture¦Industry¦EInt Mfg¦Other¦Biomass | MMT CO2/yr | total carbon dioxide emissions captured from biomass in other energy intensive sectors | CO2 capture¦Other Industry¦Bioenergy | NA | NA
1 | 5 | add | CCS | 2 | CO2 capture¦Industry¦Non Mfg | MMT CO2/yr | total carbon dioxide emissions captured in non-manufacturing sectors
1 | 5 | add | CCS | 3 | CO2 capture¦Industry¦Non Mfg¦Oil | MMT CO2/yr | total carbon dioxide emissions captured from oil in non-manufacturing sectors |  | NA | NA
1 | 5 | add | CCS | 3 | CO2 capture¦Industry¦Non Mfg¦Gas | MMT CO2/yr | total carbon dioxide emissions captured from gas in non-manufacturing sectors |  | NA | NA
1 | 5 | add | CCS | 3 | CO2 capture¦Industry¦Non Mfg¦Coal | MMT CO2/yr | total carbon dioxide emissions captured from coal in non-manufacturing sectors |  | NA | NA
1 | 5 | add | CCS | 3 | CO2 capture¦Industry¦Non Mfg¦Biomass | MMT CO2/yr | total carbon dioxide emissions captured from biomass in non-manufacturing sectors |  | NA | NA
1 | 7 | change | CCS |  |  | MMT CO2/yr |  | CO2 capture¦H2 Production¦Oil | Carbon Sequestration¦CCS¦Fossil¦Energy¦Supply¦Hydrogen | NA
1 | 7 | change | CCS |  |  | MMT CO2/yr |  | CO2 capture¦H2 Production¦Gas | Carbon Sequestration¦CCS¦Fossil¦Energy¦Supply¦Hydrogen | NA
1 | 7 | change | CCS |  |  | MMT CO2/yr |  | CO2 capture¦H2 Production¦Coal | Carbon Sequestration¦CCS¦Fossil¦Energy¦Supply¦Hydrogen | NA
1 | 7 | change | CCS |  |  | MMT CO2/yr |  | CO2 capture¦H2 Production¦Bioenergy | Carbon Sequestration¦CCS¦Biomass¦Energy¦Supply¦Hydrogen | NA
1 | 7 | change | CCS |  |  | MMT CO2/yr |  | CO2 capture¦Direct Air Capture | Carbon Sequestration¦Direct Air Capture | total carbon dioxide sequestered through direct air capture
1 | 6 | add | CCS | 3 | CO2 storage¦EOR | MMT CO2/yr | CO2 used for enhanced oil recovery | CO2 storage¦EOR | NA | NA
1 | 6 | add | CCS | 3 | CO2 storage¦Saline On Shore | MMT CO2/yr | CO2 stored in on-shore saline acquifers | CO2 storage¦Saline On Shore | NA | NA
1 | 6 | add | CCS | 3 | CO2 storage¦Saline Off Shore | MMT CO2/yr | CO2 stored in off-shore saline acquifers | CO2 storage¦Saline Off Shore | NA | NA
1 | 6 | add | CCS | 3 | CO2 storage¦Coal Seams | MMT CO2/yr | CO2 stored in coal seams | CO2 storage¦Coal Seams | NA | NA
1 | 6 | add | CCS | 3 | CO2 storage¦Basalt | MMT CO2/yr | CO2 stored in basalt formations | CO2 storage¦Basalt | NA | NA
1 | 6 | add | CCS | 3 | CO2 storage¦Other mineralization | MMT CO2/yr | CO2 stored in other mineralized forms | CO2 storage¦Other mineralization | NA | NA
1 | 7 | change | CCS |  |  | Mt CO2/yr |  | NA | Carbon Sequestration¦CCS | total carbon dioxide emissions captured and stored in geological deposits (e.g. in depleted oil and gas fields, unmined coal seams, saline aquifers) and the deep ocean, stored amounts should be reported as positive numbers
1 | 7 | change | CCS |  |  | Mt CO2/yr |  | NA | Carbon Sequestration¦CCS¦Biomass¦Energy | total carbon dioxide emissions captured from bioenergy use and stored in geological deposits (e.g. in depleted oil and gas fields, unmined coal seams, saline aquifers) and the deep ocean, stored amounts should be reported as positive numbers
1 | 7 | change | CCS |  |  | Mt CO2/yr |  | NA | Carbon Sequestration¦CCS¦Biomass¦Energy¦Demand¦Industry | total carbon dioxide emissions captured from bioenergy use in industry (IPCC category 1A2) and stored in geological deposits (e.g. in depleted oil and gas fields, unmined coal seams, saline aquifers) and the deep ocean, stored amounts should be reported as positive numbers
1 | 7 | change | CCS |  |  | Mt CO2/yr |  | NA | Carbon Sequestration¦CCS¦Biomass¦Energy¦Supply | total carbon dioxide emissions captured from bioenergy use and stored in geological deposits (e.g. in depleted oil and gas fields, unmined coal seams, saline aquifers) and the deep ocean, stored amounts should be reported as positive numbers
1 | 7 | change | CCS |  |  | Mt CO2/yr |  | NA | Carbon Sequestration¦CCS¦Biomass¦Energy¦Supply¦Electricity | total carbon dioxide emissions captured from bioenergy use in electricity production (part of IPCC category 1A1a) and stored in geological deposits (e.g. in depleted oil and gas fields, unmined coal seams, saline aquifers) and the deep ocean, stored amounts should be reported as positive numbers
1 | 7 | change | CCS |  |  | Mt CO2/yr |  | NA | Carbon Sequestration¦CCS¦Biomass¦Energy¦Supply¦Gases | total carbon dioxide emissions captured from bioenergy use in gaseous fuel production, excl. hydrogen (part of IPCC category 1A) and stored in geological deposits (e.g. in depleted oil and gas fields, unmined coal seams, saline aquifers) and the deep ocean, stored amounts should be reported as positive numbers
1 | 7 | change | CCS |  |  | Mt CO2/yr |  | NA | Carbon Sequestration¦CCS¦Biomass¦Energy¦Supply¦Hydrogen | total carbon dioxide emissions captured from bioenergy use in hydrogen production (part of IPCC category 1A) and stored in geological deposits (e.g. in depleted oil and gas fields, unmined coal seams, saline aquifers) and the deep ocean, stored amounts should be reported as positive numbers
1 | 7 | change | CCS |  |  | Mt CO2/yr |  | NA | Carbon Sequestration¦CCS¦Biomass¦Energy¦Supply¦Liquids | total carbon dioxide emissions captured from bioenergy use in liquid fuel production (part of IPCC category 1A) and stored in geological deposits (e.g. in depleted oil and gas fields, unmined coal seams, saline aquifers) and the deep ocean, stored amounts should be reported as positive numbers
1 | 7 | change | CCS |  |  | Mt CO2/yr |  | NA | Carbon Sequestration¦CCS¦Biomass¦Energy¦Supply¦Other | total carbon dioxide emissions captured from bioenergy use in other energy supply (part of IPCC category 1A) and stored in geological deposits (e.g. in depleted oil and gas fields, unmined coal seams, saline aquifers) and the deep ocean, stored amounts should be reported as positive numbers
1 | 7 | change | CCS |  |  | Mt CO2/yr |  | NA | Carbon Sequestration¦CCS¦Biomass¦Industrial Processes | total carbon dioxide emissions captured from industrial processes from biomass (e.g., cement production, but not from fossil fuel burning) use and stored in geological deposits (e.g. in depleted oil and gas fields, unmined coal seams, saline aquifers) and the deep ocean, stored amounts should be reported as positive numbers
1 | 7 | change | CCS |  |  | Mt CO2/yr |  | NA | Carbon Sequestration¦CCS¦Fossil¦Energy | total carbon dioxide emissions captured from fossil fuel use and stored in geological deposits (e.g. in depleted oil and gas fields, unmined coal seams, saline aquifers) and the deep ocean, stored amounts should be reported as positive numbers
1 | 7 | change | CCS |  |  | Mt CO2/yr |  | NA | Carbon Sequestration¦CCS¦Fossil¦Energy¦Demand¦Industry | total carbon dioxide emissions captured from fossil fuel use in industry (IPCC category 1A2) and stored in geological deposits (e.g. in depleted oil and gas fields, unmined coal seams, saline aquifers) and the deep ocean, stored amounts should be reported as positive numbers
1 | 7 | change | CCS |  |  | Mt CO2/yr |  | NA | Carbon Sequestration¦CCS¦Fossil¦Energy¦Supply | total carbon dioxide emissions captured from fossil fuel use in energy supply (IPCC category 1A) and stored in geological deposits (e.g. in depleted oil and gas fields, unmined coal seams, saline aquifers) and the deep ocean, stored amounts should be reported as positive numbers
1 | 7 | change | CCS |  |  | Mt CO2/yr |  | NA | Carbon Sequestration¦CCS¦Fossil¦Energy¦Supply¦Electricity | total carbon dioxide emissions captured from fossil fuel use in electricity production (part of IPCC category 1A1a) and stored in geological deposits (e.g. in depleted oil and gas fields, unmined coal seams, saline aquifers) and the deep ocean, stored amounts should be reported as positive numbers
1 | 7 | change | CCS |  |  | Mt CO2/yr |  | NA | Carbon Sequestration¦CCS¦Fossil¦Energy¦Supply¦Gases | total carbon dioxide emissions captured from fossil fuel use in gaseous fuel production, excl. hydrogen (part of IPCC category 1A) and stored in geological deposits (e.g. in depleted oil and gas fields, unmined coal seams, saline aquifers) and the deep ocean, stored amounts should be reported as positive numbers
1 | 7 | change | CCS |  |  | Mt CO2/yr |  | NA | Carbon Sequestration¦CCS¦Fossil¦Energy¦Supply¦Hydrogen | total carbon dioxide emissions captured from fossil fuel use in hydrogen production (part of IPCC category 1A) and stored in geological deposits (e.g. in depleted oil and gas fields, unmined coal seams, saline aquifers) and the deep ocean, stored amounts should be reported as positive numbers
1 | 7 | change | CCS |  |  | Mt CO2/yr |  | NA | Carbon Sequestration¦CCS¦Fossil¦Energy¦Supply¦Liquids | total carbon dioxide emissions captured from fossil fuel use in liquid fuel production (part of IPCC category 1A) and stored in geological deposits (e.g. in depleted oil and gas fields, unmined coal seams, saline aquifers) and the deep ocean, stored amounts should be reported as positive numbers
1 | 7 | change | CCS |  |  | Mt CO2/yr |  | NA | Carbon Sequestration¦CCS¦Fossil¦Energy¦Supply¦Other | total carbon dioxide emissions captured from fossil fuel use in other energy supply (part of IPCC category 1A) and stored in geological deposits (e.g. in depleted oil and gas fields, unmined coal seams, saline aquifers) and the deep ocean, stored amounts should be reported as positive numbers
1 | 7 | change | CCS |  |  | Mt CO2/yr |  | NA | Carbon Sequestration¦CCS¦Fossil¦Industrial Processes | total carbon dioxide emissions captured from industrial processes from fossil fuels (e.g., cement production, but not from fossil fuel burning) use and stored in geological deposits (e.g. in depleted oil and gas fields, unmined coal seams, saline aquifers) and the deep ocean, stored amounts should be reported as positive numbers
1 | 7 | change | CCS |  |  | Mt CO2/yr |  | NA | Carbon Sequestration¦CCS¦Industrial Processes | total carbon dioxide emissions captured from industrial processes (e.g., cement production, but not from fossil fuel burning) use and stored in geological deposits (e.g. in depleted oil and gas fields, unmined coal seams, saline aquifers) and the deep ocean, stored amounts should be reported as positive numbers
1 | 3 | remove | Energy | 3 | Final Energy¦Industry¦Non Mfg¦Coal mining¦Hydrogen | EJ/yr | Final energy consumption of hydrogen in coal mining.

## list of new vars
H2 Use¦Refining¦Fuel cell
H2 Use¦Refining¦Direct use
H2 Use¦Chemicals¦Fuel cell
H2 Use¦Chemicals¦Direct use
H2 Use¦Other Industry¦Direct use
H2 Use¦Other Industry¦Fuel cell
H2 Use¦Buildings¦Direct use
H2 Use¦Buildings¦Fuel cell
CO2 capture¦Power¦Oil¦New builds
CO2 capture¦Power¦Gas¦New builds
CO2 capture¦Power¦Coal¦New builds
CO2 capture¦Power¦Bioenergy¦New builds
CO2 capture¦Power¦Oil¦Retrofit
CO2 capture¦Power¦Gas¦Retrofit
CO2 capture¦Power¦Coal¦Retrofit
CO2 capture¦Power¦Bioenergy¦Retrofit
CO2 capture¦Refining¦Oil
CO2 capture¦Refining¦Gas
CO2 capture¦Refining¦Coal
CO2 capture¦Refining¦Bioenergy
CO2 capture¦Cement¦Oil
CO2 capture¦Cement¦Gas
CO2 capture¦Cement¦Coal
CO2 capture¦Cement¦Bioenergy
CO2 capture¦Iron and Steel¦Oil
CO2 capture¦Iron and Steel¦Gas
CO2 capture¦Iron and Steel¦Coal
CO2 capture¦Iron and Steel¦Bioenergy
CO2 capture¦Other Industry¦Oil
CO2 capture¦Other Industry¦Gas
CO2 capture¦Other Industry¦Coal
CO2 capture¦Other Industry¦Bioenergy
CO2 capture¦H2 Production¦Oil
CO2 capture¦H2 Production¦Gas
CO2 capture¦H2 Production¦Coal
CO2 capture¦H2 Production¦Bioenergy
CO2 capture¦Direct Air Capture
CO2 storage¦EOR
CO2 storage¦Saline On Shore
CO2 storage¦Saline Off Shore
CO2 storage¦Coal Seams
CO2 storage¦Basalt
CO2 storage¦Other mineralization