## updates
Round | Action | Reason | Category | Tier | Tier_Old | Variable | Variable_Old | Unit | Definition | Definition_Old | Note
2 | change | def update | Emissions | 2 |  | Emissions¦CO2 |  | Mt CO2/yr | Total (gross) CO2 emissions to the atmosphere (excludes all captured and stored CO2) [does not include any CDR or land sink] | Total CO2 emissions (excluding CCS) | def update
2 | add |  | Emissions | 2 |  | Emissions¦CO2¦Direct Air Capture |  | Mt CO2/yr | Total (gross) CO2 emissions to the atmosphere from direct air capture processes. |  | CMSG request
2 | add |  | Emissions | 1 |  | Emissions¦CO2¦Energy¦Supply¦Gas |  | Mt CO2/yr | CO2 emissions from natural gas processing (exploration and production emissions should be reported in Emissions¦CO2¦Energy¦Demand¦Industry¦Non Mfg¦Oil-gas extraction and transportation emissions in Emissions¦CO2¦Energy¦Demand¦Transportation¦Pipeline). |  | new emissions variable
2 | change | def update | Emissions | 1 |  | Emissions¦CO2¦Energy¦Supply¦Petroleum Refining |  | Mt CO2/yr | CO2 emissions from fuel use in petroleum refineries (NAICS 324110). Exploration and production emissions should be reported in Emissions¦CO2¦Energy¦Demand¦Industry¦Non Mfg¦Oil-gas extraction. | CO2 emissions from fuel combustion in petroleum refineries (NAICS 324110). | def update
2 | add |  | Policy | 1 |  | Policy Cost¦Equivalent Variation |  | billion US$2018/yr | Policy cost, measured by equivalent variation, associated with a change from the reference scenario.. |  | adding overall variable that is not differentiated by income quintile
2 | add |  | Policy | 1 |  | Policy Cost¦Area Under MAC Curve |  | billion US$2018/yr | Policy cost, measured by the area under the marginal abatement cost curve, associated with the change from the reference scenario. |  | new cost variable for partial equilibrium models
2 | add |  | Economy | 2 |  | Consumption¦Electricity |  | billion US$2018/yr | Final electricity consumption by households. |  | adding overall variable that is not differentiated by income quintile
2 | add |  | Economy | 2 |  | Consumption¦Energy |  | billion US$2018/yr | Final energy consumption by households. |  | adding overall variable that is not differentiated by income quintile
2 | remove |  | Energy | 1 |  | Capacity¦Electricity¦Net Peak Demand¦Day |  | Day | The day of year when the electricity system reaches peak demand. The day should be expressed a three digit day of year (1 to 365). |  | replaced by summer and winter variables
2 | remove |  | Energy | 1 |  | Capacity¦Electricity¦Net Peak Demand¦Hour |  | Hour | The hour of day (local) when the electricity system reaches peak annual demand. The hour should be expressed as an integer (0 to 23) representing the local time. |  | replaced by summer and winter variables
2 | remove |  | Energy | 1 |  | Capacity¦Electricity¦Net Peak Demand¦Level |  | GW | peak (maximum) electricity load |  | replaced by summer and winter variables
2 | add |  | Energy | 2 |  | Capacity¦Electricity¦Net Peak Demand¦Summer¦Day |  | Day | The day of year when the electricity system reaches net peak summer demand (e.g., net of utility and distributed wind and solar). The day should be expressed a three digit day of year (1 to 365). |  | power sector cross-cut
2 | add |  | Energy | 2 |  | Capacity¦Electricity¦Net Peak Demand¦Summer¦Hour |  | Hour | The hour of day (local) when the electricity system reaches net peak summer demand (e.g., net of utility and distributed wind and solar). . The hour should be expressed as an integer (0 to 23) representing the local time. |  | power sector cross-cut
2 | add |  | Energy | 2 |  | Capacity¦Electricity¦Net Peak Demand¦Summer¦Level |  | GW | Net peak summer load (e.g., net of utility and distributed wind and solar). |  | power sector cross-cut
2 | add |  | Energy | 2 |  | Capacity¦Electricity¦Net Peak Demand¦Winter¦Day |  | Day | The day of year when the electricity system reaches winter peak demand. The day should be expressed a three digit day of year (1 to 365). |  | power sector cross-cut
2 | add |  | Energy | 2 |  | Capacity¦Electricity¦Net Peak Demand¦Winter¦Hour |  | Hour | The hour of day (local) when the electricity system reaches winter peak annual demand. The hour should be expressed as an integer (0 to 23) representing the local time. |  | power sector cross-cut
2 | add |  | Energy | 2 |  | Capacity¦Electricity¦Net Peak Demand¦Winter¦Level |  | GW | Net peak winter load (e.g., net of utility and distributed wind and solar). |  | power sector cross-cut
2 | add |  | Energy | 2 |  | Capacity¦Electricity¦Peak Demand¦Summer¦Day |  | Day | The day of year when the electricity system reaches peak summer demand. The day should be expressed a three digit day of year (1 to 365). |  | power sector cross-cut
2 | add |  | Energy | 2 |  | Capacity¦Electricity¦Peak Demand¦Summer¦Hour |  | Hour | The hour of day (local) when the electricity system reaches peak summer demand. The hour should be expressed as an integer (0 to 23) representing the local time. |  | power sector cross-cut
2 | add |  | Energy | 2 |  | Capacity¦Electricity¦Peak Demand¦Summer¦Level |  | GW | Peak summer electricity load. |  | power sector cross-cut
2 | add |  | Energy | 2 |  | Capacity¦Electricity¦Peak Demand¦Winter¦Day |  | Day | The day of year when the electricity system reaches peak winter demand. The day should be expressed a three digit day of year (1 to 365). |  | power sector cross-cut
2 | add |  | Energy | 2 |  | Capacity¦Electricity¦Peak Demand¦Winter¦Hour |  | Hour | The hour of day (local) when the electricity system reaches peak winter demand. The hour should be expressed as an integer (0 to 23) representing the local time. |  | power sector cross-cut
2 | add |  | Energy | 2 |  | Capacity¦Electricity¦Peak Demand¦Winter¦Level |  | GW | Peak winter electricity load. |  | power sector cross-cut
2 | add |  | Energy | 1 |  | Final Energy¦Industry¦Chemical Feedstocks¦Hydrogen |  | EJ/yr | Consumption of hydrogen as a feedstock in industry. |  | hydrogen cross-cut
2 | add |  | Energy | 2 |  | Final Energy¦Industry¦Chemical Feedstocks¦Hydrogen¦Eint Mfg |  | EJ/yr | Consumption of hydrogen as a feedstock in energy intensive industry. |  | hydrogen cross-cut
2 | add |  | Energy | 3 |  | Final Energy¦Industry¦Chemical Feedstocks¦Hydrogen¦Eint Mfg¦Bulk chemicals |  | EJ/yr | Consumption of hydrogen as a feedstock in bulk chemicals. |  | hydrogen cross-cut
2 | add |  | Energy | 3 |  | Final Energy¦Industry¦Chemical Feedstocks¦Hydrogen¦Eint Mfg¦Bulk chemicals¦Ag chemicals |  | EJ/yr | Consumption of hydrogen as a feedstock in inorganic bulk chemicals. |  | hydrogen cross-cut
2 | add |  | Energy | 3 |  | Final Energy¦Industry¦Chemical Feedstocks¦Hydrogen¦Eint Mfg¦Bulk chemicals¦Inorganic |  | EJ/yr | Consumption of hydrogen as a feedstock in inorganic bulk chemicals. |  | hydrogen cross-cut
2 | add |  | Energy | 3 |  | Final Energy¦Industry¦Chemical Feedstocks¦Hydrogen¦Eint Mfg¦Bulk chemicals¦Organic |  | EJ/yr | Consumption of hydrogen as a feedstock in organic bulk chemicals. |  | hydrogen cross-cut
2 | add |  | Energy | 3 |  | Final Energy¦Industry¦Chemical Feedstocks¦Hydrogen¦Eint Mfg¦Bulk chemicals¦Resins |  | EJ/yr | Consumption of hydrogen as a feedstock in bulk chemical resins. |  | hydrogen cross-cut
2 | add |  | Energy | 3 |  | Final Energy¦Industry¦Chemical Feedstocks¦Hydrogen¦Eint Mfg¦Cement and lime |  | EJ/yr | Consumption of hydrogen as a feedstock in cement and lime production. |  | hydrogen cross-cut
2 | add |  | Energy | 3 |  | Final Energy¦Industry¦Chemical Feedstocks¦Hydrogen¦Eint Mfg¦Food products |  | EJ/yr | Consumption of hydrogen as a feedstock in food products |  | hydrogen cross-cut
2 | add |  | Energy | 3 |  | Final Energy¦Industry¦Chemical Feedstocks¦Hydrogen¦Eint Mfg¦Glass |  | EJ/yr | Consumption of hydrogen as a feedstock in glass. |  | hydrogen cross-cut
2 | add |  | Energy | 3 |  | Final Energy¦Industry¦Chemical Feedstocks¦Hydrogen¦Eint Mfg¦Iron and steel |  | EJ/yr | Consumption of hydrogen as a feedstock in iron and steel. |  | hydrogen cross-cut
2 | add |  | Energy | 3 |  | Final Energy¦Industry¦Chemical Feedstocks¦Hydrogen¦Eint Mfg¦Other |  | EJ/yr | Consumption of hydrogen as a feedstock in other energy intensive industries. |  | hydrogen cross-cut
2 | add |  | Energy | 3 |  | Final Energy¦Industry¦Chemical Feedstocks¦Hydrogen¦Eint Mfg¦Paper |  | EJ/yr | Consumption of hydrogen as a feedstock in paper. |  | hydrogen cross-cut
2 | add |  | Economy | 3 |  | Price¦Final Energy¦Electricity¦Gas |  | US$2018/GJ | Electric sector price of natural gas, INCLUSIVE of carbon tax.
2 | add |  | Emissions | 3 |  | Emissions¦CO2¦Energy¦Demand¦Transportation¦Freight¦Shipping |  | Mt CO2/yr | CO2 emissions from fuel combustion in freight shipping.
2 | add |  | Emissions | 2 |  | Emissions¦CO2¦Energy¦Demand¦Transportation¦Rail |  | Mt CO2/yr | CO2 emissions from fuel combustion in rail.
2 | add |  | Emissions | 2 |  | Emissions¦CO2¦Energy¦Demand¦Transportation¦Aviation |  | Mt CO2/yr | CO2 emissions from fuel combustion in aviation.
2 | add |  | Emissions | 2 |  | Emissions¦CO2¦Industrial Processes¦Non-energy Use |  | Mt CO2/yr | Non-combustion CO2 emissions from non-energy use of fossil fuels and solvents. Includes emissions from feedstock fossil fuel use in plastics, rubber, synthetics fibers, lubricants, waxes, asphalt, and solvents. Does NOT include feedstock use in fertilizers.