## v3 Changes
Tab | Change(s)
Elec | Added detailed energy storage reporting with power capacity by technology (rows 73-79) and energy capacity (rows 80-86)
Added reporting on inter-regional transmission capacity (row 87)
End-Use | Added reporting on biofuel production (row 19)
Added reporting on hydrogen production by technology (rows 20-25)
Added number of households with heat pumps installed (row 26)
IRA | Added several rows with additional provisions (lines 29-36)

## v2 Changes
Tab | Change(s)
Emissions | Specifying that the top emissions categories are CO2 (i.e., so that categories are mutually exclusive and collectively exhaustive)
Clarifying that industrial emissions also includes fuels; note that "Non-Energy CO2" is where CO2 from non-combustion industrial processes should go
Added column P for 2005 values (to compute differences relative to base year)
Added rows for SO2 and NOx from just the power sector (given the power sector scope of many models); other rows are shifted down
Elec | Added clarifying note on NGGT definition
Added column P for self-reported baseline values in 2021
Added rows for cumulative additions (rows 37-53) and retirement/retrofits (rows 54-70)
Added rows for wholesale and retail electricity prices (rows 71-72)
Elec Demand | Added column P for self-reported baseline values in 2021
Econ | Added cumulative subsidies in "Econ" tab (rows 18-22)
Specified that all expenditures should be after substracting IRA incentives
Added rows for average annual household expenditures (rows 23-27)
Added rows for average abatement cost (rows 28-30)
End-Use | Specified that row 5 should have electricity share of final energy across the economy
Added Electricity and Other under final energy (rows 13-14)
Added primary energy reporting (rows 15-18)
Added column O for self-reported baseline values in 2021
Input Assumptions | Added coal CCS retrofit (row 9) and shifted other rows down
Added column I for self-reported baseline values in 2021
Model | Added this new tab with general model information

## Emissions
|  | Reference without IRA | [5 empty] | IRA
|  | 2025 | 2030 | 2035 | 2040 | 2045 | 2050 | 2025 | 2030 | 2035 | 2040 | 2045 | 2050 | 2005 | Notes
U.S. GHG Emissions by Sector | Electric CO2
(Mt-CO2e/yr) | Industry and Fuels CO2
Buildings CO2
Transport CO2
Non-Energy CO2
| Non-CO2 GHGs | [13 empty] | AR4 100-year GWP
Sink
Other (Please Specify)
NOx (Mt-NOx/yr) | Full Economy (Including Power)
Power Sector
SO2 (Mt-SO2/yr) | Full Economy (Including Power)
Power Sector
Captured CO2 (Mt-CO2/yr) | Power: Coal
Power: Gas
Power: Biomass
Hydrogen Production with CCS
Biofuels with CCS
Industrial CCS
Other Negative Emissions Technologies
Other CCS

## Elec
|  | Reference without IRA | [5 empty] | IRA | [6 empty] | Notes
|  | 2025 | 2030 | 2035 | 2040 | 2045 | 2050 | 2025 | 2030 | 2035 | 2040 | 2045 | 2050 | 2021
U.S. National Generation (TWh) | Nuclear Existing
Nuclear New
Hydro
Bio/Other
Bio CCS
Coal
Coal CCS
NGCC
NGCC CCS
| NGGT | [13 empty] | All gas/oil that isn't combined cycle, including CHP
Hydrogen Blue
Wind
Solar Utility
Solar Distributed
Hydrogen Green
Other
Energy for Load
Installed Capacity (GW) | Nuclear Existing
Nuclear New
Hydro
Bio/Other
Bio CCS
Coal
Coal CCS
NGCC
NGCC CCS
| NGGT | [13 empty] | All gas/oil that isn't combined cycle, including CHP
Hydrogen Blue
Wind
Solar Utility
Solar Distributed
Hydrogen Green
Storage
Other
Cumulative Additions (GW) | Nuclear Existing
Nuclear New
Hydro
Bio/Other
Bio CCS
Coal
Coal CCS
NGCC
NGCC CCS
NGGT
Hydrogen Blue
Wind
Solar Utility
Solar Distributed
Hydrogen Green
Storage
Other
Cumulative Retirements/Retrofits (GW) | Nuclear Existing
Nuclear New
Hydro
Bio/Other
Bio CCS
Coal
Coal CCS
NGCC
NGCC CCS
NGGT
Hydrogen Blue
Wind
Solar Utility
Solar Distributed
Hydrogen Green
Storage
Other
Electricity Prices (2020$/MWh) | Wholesale | [13 empty] | Use consumption-weighted prices where possible
| Retail | [13 empty] | Residential retail prices
Energy Storage (GW) | Pumped Hydro
Lithium-Ion Batteries
Other Batteries
Compressed Air
Power-Hydrogen-Power
Thermal
Other
Energy Storage (GWh) | Pumped Hydro
Lithium-Ion Batteries
Other Batteries
Compressed Air
Power-Hydrogen-Power
Thermal
Other
Inter-Regional Transmission (GW-mi) | National

## Elec Demand
Electricity Demand (TWh)
| Reference without IRA | [5 empty] | IRA
| 2025 | 2030 | 2035 | 2040 | 2045 | 2050 | 2025 | 2030 | 2035 | 2040 | 2045 | 2050 | 2021 | Notes
Industry
Buildings
Light-Duty Vehicles
Other Transport
Other

## Econ
|  | Reference without IRA | [5 empty] | IRA
|  | 2025 | 2030 | 2035 | 2040 | 2045 | 2050 | 2025 | 2030 | 2035 | 2040 | 2045 | 2050 | Notes
Energy System Expenditures | Electric (including generation, transmission, distribution) | [12 empty] | Provide all values in undiscounted 2020 USD (per year); electric sector expenditures include generation, transmission, distribution, and energy storage
After IRA Subsidies | Natural Gas | [12 empty] | All values should be net of government subsidies (i.e., costs minus tax credits)
(billion 2020$ per year) | Petroleum and Other Fuels
Buildings Non-Energy Costs (Capital and O&M)
Industry Non-Energy Costs (Capital and O&M)
Transport Non-Energy Costs (Capital and O&M)
Annual Tax Credit Expenditures | PTC
(billion 2020$ per year) | ITC
45Q
Transport
Other energy/climate incentives
Miscellaneous | Population (million)
GDP per Capita ($/person)
Final Energy Intensity of GDP (GJ/$)
GHG Emissions Intensity of Final Energy (Mt-CO2e/EJ)
Cumulative Tax Credit Expenditures | PTC
(billion 2020$ through year) | ITC
45Q
Transport
Other energy/climate incentives
Average Annual Household Spending | Electric
(2020$ per household per year) | Natural Gas
Petroleum
Buildings Non-Energy Costs (Capital and O&M)
Transport Non-Energy Costs (Capital and O&M)
Average Abatement Cost | Overall | Reference without IRA 2025: N/A; Reference without IRA 2030: N/A; Reference without IRA 2035: N/A; Reference without IRA 2040: N/A; Reference without IRA 2045: N/A; Reference without IRA 2050: N/A | Costs should include changes in total energy system costs (including private and public expenditures) as well as deadweight losses from taxes levied to pay for these incentives (if calculated by your model)
(2020$ per metric t-CO2) | Electric | Reference without IRA 2025: N/A; Reference without IRA 2030: N/A; Reference without IRA 2035: N/A; Reference without IRA 2040: N/A; Reference without IRA 2045: N/A; Reference without IRA 2050: N/A | Note that private sector costs (including supply- and demand-side resource costs) fiscal costs to the federal government are reported in rows 3-13 above
| Transport | Reference without IRA 2025: N/A; Reference without IRA 2030: N/A; Reference without IRA 2035: N/A; Reference without IRA 2040: N/A; Reference without IRA 2045: N/A; Reference without IRA 2050: N/A
Note on P28: Bistline, John: Using a similar definition to the EPIC-Rhodium tax credit analysis in 2022: https://epic.uchicago.edu/area-of-focus/assessing-the-costs-and-benefits-of-clean-electricity-tax-credits/

## End-Use
| Reference without IRA | [5 empty] | IRA
| 2025 | 2030 | 2035 | 2040 | 2045 | 2050 | 2025 | 2030 | 2035 | 2040 | 2045 | 2050 | 2021 | Notes
Electric Vehicle Share of New Sales (%) | [13 empty] | EV share = LDV share of PHEV+BEV
Electric Vehicle Share of Total Light-Duty Stock (%)
Electric Share of Final Energy (%), Economy
Transportation
Buildings
Industry
Final Energy (quads)
Natural gas
Petroleum
Coal
Electricity
Other
Primary Energy (quads)
Natural gas
Petroleum
Coal
Biofuels Production (quads)
Hydrogen Production (quads)
SMR
SMR with CCS
Bio with CCS
Electrolysis
Other
Households with Heat Pumps (millions)

## End-Use - Additions
Discrete Variable - Option 1 | Aggregate Variable - Option 2 | Unit | Variable definition
Final Energy¦Buildings¦Biogas | Final Energy¦Buildings¦Alternative Fuel | Quads | Final energy consumption of biogas in buildings.
Final Energy¦Buildings¦Biomass Liquids | Final Energy¦Buildings¦Alternative Fuel | Quads | Final energy consumption of biomass liquids in buildings.
Final Energy¦Buildings¦Biomass Solids | Final Energy¦Buildings¦Alternative Fuel | Quads | Final energy consumption of solid forms of biomass in buildings.
Final Energy¦Buildings¦Hydrogen | Final Energy¦Buildings¦Alternative Fuel | Quads | Final energy consumption of hydrogen in buildings.
Final Energy¦Buildings¦Synthetic Gas | Final Energy¦Buildings¦Alternative Fuel | Quads | Final energy consumption of synthetic gas made from carbon and hydrogen in buildings.
Final Energy¦Buildings¦Synthetic Liquids | Final Energy¦Buildings¦Alternative Fuel | Quads | Final energy consumption of liquid synthesized from hydrogen (e.g., ammonia or hydrogen combined with bio- or DAC-sourced carbon) in buildings.
Final Energy¦Buildings¦Coal | Final Energy¦Buildings¦Fossil | Quads | Final energy consumption of coal in buildings.
Final Energy¦Buildings¦Gas | Final Energy¦Buildings¦Fossil | Quads | Final energy consumption of gas in buildings.
Final Energy¦Buildings¦Oil | Final Energy¦Buildings¦Fossil | Quads | Final energy consumption of oil in buildings.
Final Energy¦Industry¦Biogas | Final Energy¦Industry¦Alternative Fuel | Quads | Final energy consumption of biogas in industry, including refining and fuel production.
Final Energy¦Industry¦Biomass Liquids | Final Energy¦Industry¦Alternative Fuel | Quads | Final energy consumption of biomass liquids in industry, including refining and fuel production.
Final Energy¦Industry¦Biomass Solids | Final Energy¦Industry¦Alternative Fuel | Quads | Final energy consumption of solid forms of biomass in industry, including refining and fuel production.
Final Energy¦Industry¦Hydrogen | Final Energy¦Industry¦Alternative Fuel | Quads | Final energy consumption of hydrogen in industry, including refining and fuel production.
Final Energy¦Industry¦Synthetic Gas | Final Energy¦Industry¦Alternative Fuel | Quads | Final energy consumption of synthetic gas made from carbon and hydrogen in industry, including refining and fuel production.
Final Energy¦Industry¦Synthetic Liquids | Final Energy¦Industry¦Alternative Fuel | Quads | Final energy consumption of liquid synthesized from hydrogen (e.g., ammonia or hydrogen combined with bio- or DAC-sourced carbon) in industry, including refining and fuel production.
Final Energy¦Industry¦Coal | Final Energy¦Industry¦Fossil | Quads | Final energy consumption of coal in industry, including refining and fuel production.
Final Energy¦Industry¦Gas | Final Energy¦Industry¦Fossil | Quads | Final energy consumption of gas in industry, including refining and fuel production.
Final Energy¦Industry¦Oil | Final Energy¦Industry¦Fossil | Quads | Final energy consumption of oil in industry, including refining and fuel production.
Final Energy¦Transportation¦Biogas | Final Energy¦Transportation¦Alternative Fuel | Quads | Final energy consumption of biogas in transportation.
Final Energy¦Transportation¦Biomass Liquids | Final Energy¦Transportation¦Alternative Fuel | Quads | Final energy consumption of biomass liquids in transportation.
Final Energy¦Transportation¦Hydrogen | Final Energy¦Transportation¦Alternative Fuel | Quads | Final energy consumption of hydrogen in transportation.
Final Energy¦Transportation¦Synthetic Gas | Final Energy¦Transportation¦Alternative Fuel | Quads | Final energy consumption of synthetic gas made from carbon and hydrogen in transportation.
Final Energy¦Transportation¦Synthetic Liquids | Final Energy¦Transportation¦Alternative Fuel | Quads | Final energy consumption of liquid synthesized from hydrogen (e.g., ammonia or hydrogen combined with bio- or DAC-sourced carbon) in transportation.
Final Energy¦Transportation¦Gas | Final Energy¦Transportation¦Fossil | Quads | Final energy consumption of gas in transportation.
Final Energy¦Transportation¦Oil | Final Energy¦Transportation¦Fossil | Quads | Final energy consumption of oil in transportation.

## Input Assumptions
| 2025 | 2030 | 2035 | 2040 | 2045 | 2050 | 2021 | Notes
Capital Costs (2020$/kW)
Utility-Scale Solar PV | [7 empty] | Solar capital costs are in $/kW_AC terms
Wind (Onshore)
NGCC
NGCC with CCS
Battery Storage (4-Hour)
Coal CCS Retrofit
EV Battery Pack Costs (2020$/kWh)
Henry Hub Natural Gas Price (2020$/MMBtu) | [7 empty] | Use average delivered price for electric sector if do not have Henry Hub value
Discount Rate for Electric Sector Investments (%)

## IRA
IRA Implementation
Included in Modeling? Y/N
Power: PTC extension (13101)
Power: ITC extension (13102)
Power: Solar in low-income communities (13103/13702)
Power: Production tax credit for existing nuclear (13015)
Power: New clean electricity PTC (45Y, 13701) and clean electricity ITC (48E, 13702)
45Q: Extension of credits for captured CO2 (13104)
45V: Production credits for clean hydrogen (13204)
Transport: Extension of incentives for biofuels (13201/13202)
Transport: Sustainable aviation credit (13203)
Tranport: Clean vehicle credit (13401)
Transport: Credit for previously owned clean vehicles (13402)
Transport: Commercial clean vehicle credit (13403)
Transport: Alternative refueling property credit (13404)
Transport: Clean fuel PTC (13704)
Buildings: Residential clean energy credits (13301/13302)
Buildings: Energy efficient commercial building deduction (13303)
Buildings: Energy efficient home credit (13304)
Buildings: Home energy efficiency credit (50121)
Buildings: High efficiency home rebate program (50122)
Industry: Extension of advanced energy project credit (13501)
Clean Fuels: Biodiesel, Advanced Biofuels, SAF
Greenhouse Gas Reduction Fund
Oil and gas lease sales
Methane Emissions Reduction Program
Agriculture and forestry provisions
Industry: Advanced manufacturing production credit (13502)
Power: Accelerated depreciation (13703)
Power: USDA funds for rural coops (22004)
Vehicle manufacturing loans/grants (50142/50143)
Loan authority for energy infrastructure (50144)
Power: Transmission financing (50151)
Industry: Advanced industrial facilities (50161)
Low-carbon materials (60503/60504/60505)
45Q Applicability? Y/N
Power: Coal
Power: Gas
Power: Biomass
DAC
Hydrogen Production with CCS
Biofuels with CCS
Industrial CCS
Policy Implementation Details (describe)
PTC/ITC Phaseout: Begins in 2032 or when 25% emissions threshold reached?
Level of bonus credit assumed?
Assumptions about vehicle supply chain constraints on clean vehicle credit?

## Model
Examples
Full Model Name | Regional Economy, Greenhouse Gas, and Energy
Model Abbreviation | REGEN
Analysis Insitution | EPRI
Coverage and Equilibrium Approach | Energy end use: Lagged logit choice; Electricity: Least-cost LP
Electric Model Approach | Intertemporal perfect foresight
Geographic Scope | Contiguous U.S.
Spatial Resolution | 16 regions
Temporal Scope | 2020-2050 (two-year intervals to 2030; five-year intervals 2030-2050)
Temporal Resolution | End use: 8,760 hourly; Electricity: 120 representative hours per year
Documentation Link | https://us-regen-docs.epri.com/
Policies Assumed in Reference | All significant on-the-books federal/state policies and incentives as of March 2022: State renewable portfolio standards with technology carve-outs, clean electricity standards, offshore wind and energy storage mandates, California AB32 and other state CO2 policies, 111(b) performance standards, federal investment/production tax credits with phasedown provisions, RGGI, nuclear moratoria
IRA Report Link | N/A (publishing in Dec. 2022 or Jan. 2023)
Emissions Calibration Source | U.S. EPA Inventory
CO2 Transport and Storage Modeling/Costs | Represents transport of captured CO2 to injection sites for storage in saline aquifers with regional heterogeneity in CO2 transport/storage costs, which varies based on the volume stored. State-specific CO2 storage capacity is limited by values from the National Carbon Sequestration Database (NATCARB). Capital costs of CCS-equipped technologies include the cost of a 20-mile CO2 pipeline that enables access to a dedicated injection site or large pipeline for interregional transport.