## generation
model | scenario | year | unit | Secondary Energy¦Electricity¦Nuclear1 | Secondary Energy¦Electricity¦Nuclear2 | Secondary Energy¦Electricity¦Hydro | Secondary Energy¦Electricity¦Biomass¦w/o CCS | Secondary Energy¦Electricity¦Biomass¦w/ CCS | Secondary Energy¦Electricity¦Coal¦w/o CCS | Secondary Energy¦Electricity¦Coal¦w/ CCS | Secondary Energy¦Electricity¦Gas¦w/o CCS1 | Secondary Energy¦Electricity¦Gas¦w/ CCS | Secondary Energy¦Electricity¦Gas¦w/o CCS2 | Secondary Energy¦Electricity¦Wind | Secondary Energy¦Electricity¦Solar1 | Secondary Energy¦Electricity¦Solar2 | Secondary Energy¦Electricity¦Hydrogen | Secondary Energy¦Electricity¦Other
EPS-EI | IRA | 2025 | TWh | 769.916 | 24.2827 | 284.764 | 0.21953 | 0 | 566.611 | 0 | 1351.29 | 0 | 211.64 | 775.2963 | 367.5806 | 96.2201 | 0 | 12.4887
EPS-EI | IRA | 2030 | TWh | 769.916 | 32.377 | 282.512 | 0.042482 | 0 | 188.6153 | 0 | 747.587 | 0 | 259.938 | 1598.2756 | 929.5789 | 143.019 | 0 | 12.5957
EPS-EI | IRA | 2035 | TWh | 9.0574 | 32.377 | 280.658 | 0.025279 | 0 | 18.0538 | 0 | 282.312 | 0 | 430.025 | 2577.9689 | 1490.4791 | 188.179 | 0 | 12.8887
GCAM-CGS | IRA | 2025 | TWh | 744.8077 | 0 | 296.3611 | 40.1371 | 0 | 497.2262 | 0.040298 | 1362.4675 | 229.4121 | 42.9402 | 775.9064 | 446.3478 | 26.7819 | 0 | 31.4444
GCAM-CGS | IRA | 2030 | TWh | 738.3238 | 0 | 296.1828 | 41.3075 | 0 | 219.4445 | 0.021016 | 1207.7292 | 449.133 | 34.5504 | 1131.8939 | 873.9856 | 47.9083 | 0 | 38.7045
GCAM-CGS | IRA | 2035 | TWh | 760.0954 | 0 | 288.8549 | 39.0696 | 0 | 0.0043239 | 0 | 1161.116 | 456.5766 | 30.0111 | 1250.6783 | 1132.2662 | 78.1938 | 0 | 32.1786
Haiku-RFF | IRA | 2025 | TWh | 753.0492 | 0 | 292.325 | 36.9415 | 0 | 899.7455 | 0 | 473.9527 | 0 | 271.2784 | 872.9921 | 448.8253 | 0 | 0 | 24.6683
Haiku-RFF | IRA | 2030 | TWh | 704.9896 | 0 | 292.2558 | 41.8116 | 0 | 562.2888 | 5.246 | 441.5323 | 0 | 271.3603 | 1153.7206 | 742.1412 | 0 | 0 | 32.2154
Haiku-RFF | IRA | 2035 | TWh | 559.2951 | 0 | 291.7252 | 45.2606 | 0 | 499.9506 | 5.858 | 396.841 | 0 | 270.2813 | 1308.7189 | 849.0448 | 0 | 0 | 39.6053
IPM-NRDC | IRA | 2025 | TWh | 730.2018 | 0 | 302.4485 | 40.5337 | 0 | 512.7659 | 40.8916 | 1677.7384 | 0 | 79.4667 | 523.4362 | 285.6496 | 0 | 0 | 0
IPM-NRDC | IRA | 2030 | TWh | 677.9495 | 0 | 319.5546 | 40.3492 | 0 | 198.3044 | 135.2823 | 1582.826 | 0 | 67.1347 | 890.3261 | 369.6603 | 0 | 0 | 0
IPM-NRDC | IRA | 2035 | TWh | 75.8069 | 0 | 316.0958 | 40.3426 | 0 | 143.3115 | 135.2823 | 1582.281 | 0 | 71.7173 | 1368.2408 | 683.1609 | 0 | 0 | 0
MARKAL-NETL | IRA | 2025 | TWh | 800.2812 | 0 | 286.4919 | 9.2389 | 0 | 702.0672 | 0 | 1576.0263 | 0 | 143.3057 | 602.1588 | 454.5087 | 0 | 0 | 23.6917
MARKAL-NETL | IRA | 2030 | TWh | 797.5173 | 0 | 286.4919 | 25.6945 | 0 | 514.7837 | 133.8001 | 1873.1987 | 96.9723 | 148.0973 | 602.1588 | 476.1615 | 0 | 0 | 56.8778
MARKAL-NETL | IRA | 2035 | TWh | 797.5173 | 0 | 286.4919 | 9.0222 | 0 | 203.2918 | 1285.9566 | 1283.4177 | 96.9723 | 143.7307 | 602.1588 | 497.806 | 0 | 0 | 56.8778
NEMS-RHG | IRA | 2025 | TWh | 781.7689 | 0 | 298.681 | 48.5913 | 0 | 619.5383 | 0 | 1360.6354 | 0 | 70.9349 | 544.9756 | 310.5968 | 90.4064 | 0 | 3.9597
NEMS-RHG | IRA | 2030 | TWh | 754.864 | 0 | 285.1109 | 60.5843 | 0 | 137.5881 | 0 | 762.8113 | 0 | 58.3761 | 1232.7311 | 840.9092 | 163.2405 | 0 | 3.8828
NEMS-RHG | IRA | 2035 | TWh | 186.5074 | 0 | 259.5417 | 70.4799 | 0 | 204.8433 | 0 | 891.185 | 0 | 55.9638 | 1483.3141 | 1212.7356 | 196.4701 | 0 | 4.9458
ReEDS-NREL | IRA | 2025 | TWh | 780.2808 | 0 | 299.2097 | 17.4933 | 0 | 612.0016 | 0 | 1208.3987 | 0 | 62.6199 | 739.8558 | 337.8309 | 70.6716 | 0 | 67.7793
ReEDS-NREL | IRA | 2030 | TWh | 738.3973 | 0 | 302.8077 | 16.1486 | 0 | 72.0578 | 269.3893 | 672.0267 | 0 | 59.7649 | 1273.8991 | 866.6134 | 129.641 | 0 | 66.8997
ReEDS-NREL | IRA | 2035 | TWh | 722.8297 | 0 | 302.0387 | 15.4746 | 0 | 62.4429 | 290.1272 | 455.9047 | 0 | 61.2079 | 1574.7756 | 1083.3002 | 192.1582 | 0 | 43.6867
REGEN-EPRI | IRA | 2025 | TWh | 753.1756 | 29.6119 | 277.4605 | 60.1854 | 0.067977 | 896.439 | 127.1058 | 977.2538 | 8.1244 | 61.864 | 546.6735 | 288.5406 | 132.6368 | 5.5721e-07 | 0
REGEN-EPRI | IRA | 2030 | TWh | 752.2984 | 29.6465 | 277.4284 | 56.5633 | 5.0689 | 464.6581 | 176.4433 | 1242.9234 | 0.55844 | 79.7041 | 627.442 | 345.8357 | 202.6953 | 0.19438 | 0
REGEN-EPRI | IRA | 2035 | TWh | 732.5125 | 28.8596 | 305.9193 | 56.525 | 5.0644 | 150.9925 | 176.2776 | 831.2829 | 0.56098 | 40.6185 | 1368.0104 | 642.3201 | 253.8922 | 0.010459 | 0
RIO-REPEAT | IRA | 2025 | TWh | 800 | 0 | 303 | 45 | 0 | 1095 | 0 | 1002.5 | 6 | 88.5 | 722.5 | 263.5 | 129.5 | 0 | 1
RIO-REPEAT | IRA | 2030 | TWh | 790 | 4 | 297 | 40 | 0 | 475 | 0 | 806 | 5 | 6 | 1737 | 758 | 190 | 0 | 0
RIO-REPEAT | IRA | 2035 | TWh | 783 | 4 | 273 | 31 | 0 | 236 | 0 | 440 | 2 | 5 | 2371 | 1937 | 183 | 0 | 0
EPS-EI | Reference | 2025 | TWh | 757.775 | 24.2827 | 284.764 | 37.6146 | 0 | 608.779 | 0 | 1533.28 | 0 | 150.771 | 512.3033 | 250.369 | 82.507 | 0 | 26.5256
EPS-EI | Reference | 2030 | TWh | 668.738 | 24.2827 | 282.512 | 22.0369 | 0 | 434.371 | 0 | 1569.99 | 0 | 208.998 | 733.7887 | 431.846 | 106.19 | 0 | 27.877
EPS-EI | Reference | 2035 | TWh | 612.078 | 24.2827 | 282.458 | 22.5911 | 0 | 407.829 | 0 | 1578.08 | 0 | 250.003 | 890.6348 | 608.049 | 129.67 | 0 | 28.6075
GCAM-CGS | Reference | 2025 | TWh | 785.2027 | 0 | 300.4387 | 43.1359 | 0 | 767.4841 | 0.75765 | 1571.9844 | 1.466 | 50.7788 | 451.2588 | 342.4614 | 22.9396 | 0 | 28.5651
GCAM-CGS | Reference | 2030 | TWh | 788.6717 | 0 | 300.3146 | 45.5954 | 0 | 737.3579 | 1.3633 | 1544.6627 | 2.081 | 44.0528 | 576.4644 | 544.6898 | 54.4092 | 0 | 35.4387
GCAM-CGS | Reference | 2035 | TWh | 788.4714 | 0 | 294.1613 | 44.7476 | 0 | 684.0466 | 0 | 1818.0346 | 0 | 30.6426 | 617.9401 | 654.2825 | 70.4994 | 0 | 36.4494
Haiku-RFF | Reference | 2025 | TWh | 753.0492 | 0 | 292.325 | 37.2633 | 0 | 1029.48 | 0 | 610.5239 | 0 | 280.6416 | 738.0952 | 306.2849 | 0 | 0 | 25.8632
Haiku-RFF | Reference | 2030 | TWh | 704.9896 | 0 | 292.2558 | 44.5831 | 0 | 873.1062 | 0 | 718.0201 | 0 | 291.9027 | 837.6202 | 449.2954 | 0 | 0 | 33.6601
Haiku-RFF | Reference | 2035 | TWh | 559.2951 | 0 | 291.7252 | 47.2039 | 0 | 793.5474 | 0 | 679.4593 | 0 | 284.5694 | 933.9997 | 627.7686 | 0 | 0 | 41.6863
IPM-NRDC | Reference | 2025 | TWh | 722.0417 | 0 | 308.0494 | 41.0219 | 0 | 486.021 | 16.9676 | 1604.4022 | 0 | 67.6153 | 652.7925 | 303.4114 | 0 | 0 | 0
IPM-NRDC | Reference | 2030 | TWh | 509.5418 | 0 | 313.1641 | 41.7805 | 0 | 361.759 | 16.9676 | 1881.8528 | 0 | 59.7424 | 765.7996 | 333.0559 | 0 | 0 | 0
IPM-NRDC | Reference | 2035 | TWh | 67.8459 | 0 | 310.6481 | 42.4558 | 0 | 333.6005 | 16.9676 | 2005.5272 | 0 | 52.049 | 991.6843 | 574.0976 | 0 | 0 | 0
MARKAL-NETL | Reference | 2025 | TWh | 800.2812 | 0 | 286.4919 | 8.9583 | 0 | 723.1284 | 0 | 1570.6513 | 0 | 143.5279 | 614.2033 | 494.8782 | 0 | 0 | 23.6917
MARKAL-NETL | Reference | 2030 | TWh | 797.5173 | 0 | 286.4919 | 10.6472 | 0 | 669.6505 | 0 | 1748.0931 | 0 | 143.5501 | 650.0977 | 516.531 | 0 | 0 | 56.8778
MARKAL-NETL | Reference | 2035 | TWh | 797.5173 | 0 | 286.4919 | 10.8139 | 0 | 684.3644 | 0 | 1874.3126 | 0 | 144.1862 | 666.8561 | 538.1754 | 0 | 0 | 56.8778
NEMS-RHG | Reference | 2025 | TWh | 781.7759 | 0 | 298.722 | 48.2591 | 0 | 592.7062 | 0 | 1164.404 | 0 | 64.3574 | 667.9354 | 444.2177 | 86.8843 | 0 | 3.9602
NEMS-RHG | Reference | 2030 | TWh | 679.1222 | 0 | 296.6784 | 56.8828 | 0 | 485.2089 | 0 | 1208.7622 | 0 | 51.1005 | 779.5956 | 549.9562 | 154.2438 | 0 | 3.9369
NEMS-RHG | Reference | 2035 | TWh | 624.7105 | 0 | 293.2045 | 65.6279 | 0 | 446.3517 | 0 | 1137.87 | 0 | 47.0216 | 818.2482 | 813.6566 | 198.0359 | 0 | 3.911
ReEDS-NREL | Reference | 2025 | TWh | 780.3882 | 0 | 299.8746 | 18.6751 | 0 | 762.9126 | 0 | 1320.3573 | 0 | 64.649 | 600.4029 | 269.9943 | 50.5761 | 0 | 67.87
ReEDS-NREL | Reference | 2030 | TWh | 762.4963 | 0 | 302.3252 | 17.539 | 0 | 696.426 | 0 | 1241.8854 | 0 | 61.2976 | 686.1338 | 417.3898 | 87.0063 | 0 | 85.7579
ReEDS-NREL | Reference | 2035 | TWh | 762.4963 | 0 | 303.6531 | 16.4032 | 0 | 637.8698 | 0 | 1235.3407 | 0 | 60.2819 | 831.3115 | 453.3059 | 135.9409 | 0 | 81.5169
REGEN-EPRI | Reference | 2025 | TWh | 748.1061 | 29.4182 | 282.1214 | 60.4891 | 0 | 939.5602 | 0 | 978.5264 | 0 | 72.605 | 537.9946 | 300.176 | 117.6232 | 0 | 0
REGEN-EPRI | Reference | 2030 | TWh | 749.5959 | 29.6073 | 258.551 | 58.6574 | 2.8096e-07 | 668.2547 | 5.9551e-07 | 1136.6707 | 2.6281e-06 | 55.0447 | 630.9182 | 363.4491 | 163.5655 | 3.2283e-07 | 0
REGEN-EPRI | Reference | 2035 | TWh | 752.9258 | 29.7769 | 276.1903 | 57.4415 | 3.5029 | 594.489 | 1.264e-06 | 1321.0377 | 3.0262e-06 | 44.7244 | 644.0007 | 370.0001 | 208.457 | 1.9187e-07 | 0
RIO-REPEAT | Reference | 2025 | TWh | 800.5 | 0 | 303 | 45 | 0 | 1088.5 | 0 | 956 | 4 | 87.5 | 715.5 | 248.5 | 109.5 | 0 | 1
RIO-REPEAT | Reference | 2030 | TWh | 791 | 4 | 304 | 41 | 0 | 654 | 0 | 966 | 4 | 6 | 1095 | 592 | 155 | 0 | 0
RIO-REPEAT | Reference | 2035 | TWh | 785 | 4 | 299 | 40 | 0 | 493 | 0 | 832 | 3 | 6 | 1394 | 1090 | 195 | 0 | 0

## capacity
model | scenario | year | unit | Capacity¦Electricity¦Nuclear | Capacity¦Electricity¦Nuclear2 | Capacity¦Electricity¦Hydro | Capacity¦Electricity¦Biomass¦w/o CCS | Capacity¦Electricity¦Biomass¦w/ CCS | Capacity¦Electricity¦Coal¦w/o CCS | Capacity¦Electricity¦Coal¦w/ CCS | Capacity¦Electricity¦Gas¦w/o CCS | Capacity¦Electricity¦Gas¦w/ CCS | Capacity¦Electricity¦Gas¦w/o CCS2 | Capacity¦Electricity¦Wind | Capacity¦Electricity¦Solar | Capacity¦Electricity¦Solar2 | Capacity¦Electricity¦Hydrogen | Capacity¦Electricity¦Storage Capacity | Capacity¦Electricity¦Other
EPS-EI | IRA | 2025 | GW | 95.119 | 3 | 79.821 | 0.029 | 0 | 146.858 | 0 | 271.906 | 0 | 181.299 | 233.058 | 170.269 | 66.6433 | 0 | 14.3017 | 26.516
EPS-EI | IRA | 2030 | GW | 95.119 | 4 | 79.188 | 0.011 | 0 | 58.49 | 0 | 201.394 | 0 | 219.699 | 459.338 | 420.301 | 98.1011 | 0 | 61.6227 | 26.605
EPS-EI | IRA | 2035 | GW | 1.119 | 4 | 78.668 | 0.011 | 0 | 6.942 | 0 | 124.486 | 0 | 353.199 | 723.848 | 666.133 | 127.545 | 0 | 124.082 | 26.839
GCAM-CGS | IRA | 2025 | GW | 95.5569 | 0 | 108.6677 | 17.7741 | 0 | 149.9201 | 0 | 367.9501 | 32.7322 | 177.1612 | 302.6232 | 242.6588 | 14.5601 | 0 | 4.2672 | 6.9256
GCAM-CGS | IRA | 2030 | GW | 94.6524 | 0 | 108.6024 | 17.7458 | 0 | 66.1661 | 0 | 322.5906 | 64.0881 | 155.3214 | 443.8543 | 481.1502 | 26.3747 | 0 | 13.8876 | 8.5907
GCAM-CGS | IRA | 2035 | GW | 97.3689 | 0 | 105.9154 | 16.4323 | 0 | 0.0013037 | 0 | 308.2725 | 65.1503 | 148.4275 | 491.5926 | 629.4321 | 43.4683 | 0 | 16.6522 | 7.1338
Haiku-RFF | IRA | 2025 | GW | 97.0416 | 0 | 79.0709 | 11.3622 | 0 | 163.4717 | 0 | 369.0422 | 0 | 134.6785 | 296.6031 | 251.9046 | 0 | 0 | 38.05 | 30.018
Haiku-RFF | IRA | 2030 | GW | 90.7443 | 0 | 79.0749 | 11.3622 | 0 | 132.7548 | 0.77822 | 361.4149 | 0 | 135.9797 | 389.27 | 424.3429 | 0 | 0 | 47.4151 | 29.4032
Haiku-RFF | IRA | 2035 | GW | 71.9516 | 0 | 79.0749 | 11.3622 | 0 | 126.0607 | 0.90448 | 354.2776 | 0 | 136.7496 | 445.1841 | 495.1112 | 0 | 0 | 55.745 | 29.1654
IPM-NRDC | IRA | 2025 | GW | 92.0461 | 0 | 103.5886 | 5.9591 | 0 | 106.1614 | 6 | 302.3604 | 0 | 208.7712 | 161.0481 | 127.891 | 0 | 0 | 26.5672 | 0
IPM-NRDC | IRA | 2030 | GW | 85.102 | 0 | 107.1362 | 5.9511 | 0 | 63.2746 | 19.6674 | 308.7848 | 0 | 203.6315 | 245.8945 | 162.9106 | 0 | 0 | 45.2568 | 0
IPM-NRDC | IRA | 2035 | GW | 9.392 | 0 | 107.1348 | 5.9522 | 0 | 54.1851 | 19.6674 | 313.0576 | 0 | 206.504 | 359.4685 | 291.9106 | 0 | 0 | 109.7568 | 0
MARKAL-NETL | IRA | 2025 | GW | 96.92 | 0 | 78.82 | 9.29 | 0 | 133.22 | 0 | 444.55 | 0 | 0 | 174.84 | 166.97 | 0 | 0 | 32.84 | 3.89
MARKAL-NETL | IRA | 2030 | GW | 95.83 | 0 | 78.82 | 9.29 | 0 | 95.7 | 16.18 | 391.27 | 9.93 | 0 | 174.84 | 179.4 | 0 | 0 | 33.96 | 3.89
MARKAL-NETL | IRA | 2035 | GW | 95.83 | 0 | 78.82 | 9.29 | 0 | 58.22 | 144.3 | 325.51 | 9.93 | 0 | 174.84 | 191.85 | 0 | 0 | 35.41 | 3.89
NEMS-RHG | IRA | 2025 | GW | 96.0187 | 0 | 79.3105 | 9.1872 | 0 | 130.7487 | 0 | 306.4739 | 0 | 251.1873 | 178.7275 | 160.086 | 62.0223 | 0 | 44.3943 | 0.26047
NEMS-RHG | IRA | 2030 | GW | 95.1333 | 0 | 79.3119 | 10.6088 | 0 | 73.9193 | 0 | 335.581 | 0 | 312.1015 | 393.4961 | 388.9925 | 114.0334 | 0 | 82.5552 | 0.26047
NEMS-RHG | IRA | 2035 | GW | 23.025 | 0 | 79.3119 | 11.877 | 0 | 61.4175 | 0 | 356.2385 | 0 | 367.1476 | 468.0676 | 717.0328 | 132.5785 | 0 | 116.1154 | 0.42003
ReEDS-NREL | IRA | 2025 | GW | 96.9468 | 0 | 83.0844 | 6.3887 | 0 | 182.2057 | 0 | 290.2835 | 0 | 119.1398 | 208.5455 | 145.8448 | 47.2583 | 0 | 36.779 | 70.0568
ReEDS-NREL | IRA | 2030 | GW | 94.7068 | 0 | 84.444 | 5.8576 | 0 | 106.4548 | 38.0687 | 288.769 | 0 | 113.7079 | 354.8626 | 371.3679 | 96.3306 | 0 | 112.0393 | 61.2876
ReEDS-NREL | IRA | 2035 | GW | 93.9368 | 0 | 85.0309 | 5.0255 | 0 | 99.2631 | 40.9927 | 286.5636 | 0 | 116.4535 | 441.7779 | 474.2054 | 130.9747 | 0 | 183.0449 | 55.2687
REGEN-EPRI | IRA | 2025 | GW | 92.7296 | 3.635 | 80.6399 | 6.7366 | 0.011023 | 149.5782 | 8.2222 | 275.1546 | 0.088578 | 192.7228 | 165.6765 | 136.9255 | 64.6139 | 9.8949e-07 | 50.3947 | 0
REGEN-EPRI | IRA | 2030 | GW | 92.7296 | 3.635 | 80.6399 | 6.8114 | 0.8138 | 79.9594 | 28.3259 | 282.0728 | 0.08858 | 187.8874 | 184.7319 | 144.5009 | 98.361 | 0.022837 | 72.403 | 0
REGEN-EPRI | IRA | 2035 | GW | 92.7296 | 3.635 | 80.6399 | 6.7977 | 0.8138 | 27.1163 | 28.3259 | 272.527 | 0.088581 | 176.9531 | 340.4269 | 259.0522 | 123.2484 | 0.022838 | 154.7753 | 0
RIO-REPEAT | IRA | 2025 | GW | 96 | 0 | 84 | 8.5 | 0 | 172 | 0 | 312.5 | 0.5 | 142.5 | 209.5 | 127 | 85.5 | 0 | 32 | 57
RIO-REPEAT | IRA | 2030 | GW | 95 | 1 | 85 | 8 | 0 | 108 | 0 | 335 | 1 | 141 | 445 | 330 | 130 | 0 | 91 | 18
RIO-REPEAT | IRA | 2035 | GW | 94 | 1 | 85 | 6 | 0 | 77 | 0 | 316 | 1 | 139 | 632 | 808 | 167 | 0 | 280 | 9
EPS-EI | Reference | 2025 | GW | 93.619 | 3 | 79.821 | 5.015 | 0 | 164.742 | 0 | 336.49 | 0 | 133.549 | 158.973 | 119.071 | 56.498 | 0 | 10.024 | 28.233
EPS-EI | Reference | 2030 | GW | 82.619 | 3 | 79.188 | 5.105 | 0 | 122.662 | 0 | 331.342 | 0 | 179.149 | 217.043 | 197.677 | 71.047 | 0 | 15.03 | 28.481
EPS-EI | Reference | 2035 | GW | 75.619 | 3 | 79.173 | 5.105 | 0 | 114.246 | 0 | 330.094 | 0 | 211.249 | 258.033 | 273.841 | 84.867 | 0 | 18.56 | 28.621
GCAM-CGS | Reference | 2025 | GW | 100.2558 | 0 | 109.7417 | 18.8706 | 0 | 231.5039 | 0 | 418.7397 | 0.17159 | 201.6154 | 175.2292 | 188.5698 | 12.6313 | 0 | 2.9065 | 6.0567
GCAM-CGS | Reference | 2030 | GW | 100.6541 | 0 | 109.6963 | 19.3225 | 0 | 222.511 | 0 | 401.025 | 0.25269 | 193.0861 | 223.5591 | 299.0923 | 29.8764 | 0 | 6.2561 | 7.5407
GCAM-CGS | Reference | 2035 | GW | 100.584 | 0 | 107.4487 | 18.5035 | 0 | 206.2447 | 0 | 432.4204 | 0 | 208.2024 | 240.5868 | 357.0998 | 38.4778 | 0 | 8.3508 | 7.7451
Haiku-RFF | Reference | 2025 | GW | 97.0416 | 0 | 79.0709 | 11.3622 | 0 | 172.3227 | 0 | 389.9888 | 0 | 139.721 | 249.1153 | 171.3231 | 0 | 0 | 38.179 | 32.814
Haiku-RFF | Reference | 2030 | GW | 90.7443 | 0 | 79.0749 | 11.3622 | 0 | 158.8107 | 0 | 389.6662 | 0 | 137.4757 | 285.2922 | 247.0973 | 0 | 0 | 47.4601 | 32.7867
Haiku-RFF | Reference | 2035 | GW | 71.9516 | 0 | 79.0749 | 11.3622 | 0 | 154.9647 | 0 | 395.5949 | 0 | 138.8557 | 314.1962 | 343.3541 | 0 | 0 | 51.6575 | 32.7867
IPM-NRDC | Reference | 2025 | GW | 90.9036 | 0 | 104.6284 | 6.0371 | 0 | 104.6293 | 2.4029 | 305.2043 | 0 | 201.0639 | 188.7423 | 135.5234 | 0 | 0 | 27.7977 | 0
IPM-NRDC | Reference | 2030 | GW | 63.3558 | 0 | 105.8818 | 6.1296 | 0 | 84.5009 | 2.4029 | 349.5893 | 0 | 200.4218 | 216.4708 | 147.381 | 0 | 0 | 34.6132 | 0
IPM-NRDC | Reference | 2035 | GW | 8.4561 | 0 | 105.8804 | 6.2161 | 0 | 68.4839 | 2.4029 | 377.3124 | 0 | 200.6373 | 271.1756 | 245.3401 | 0 | 0 | 80.8925 | 0
MARKAL-NETL | Reference | 2025 | GW | 96.9 | 0 | 78.8 | 9.3 | 0 | 145.45 | 0 | 470.3 | 0 | 0 | 185.9 | 199.8 | 0 | 0 | 38.6 | 3.8
MARKAL-NETL | Reference | 2030 | GW | 95.8 | 0 | 78.8 | 9.3 | 0 | 129.34 | 0 | 431.8 | 0 | 0 | 195.3 | 212.2 | 0 | 0 | 41.2 | 3.8
MARKAL-NETL | Reference | 2035 | GW | 95.8 | 0 | 78.8 | 9.3 | 0 | 107.97 | 0 | 422 | 0 | 0 | 199.5 | 224.7 | 0 | 0 | 43.4 | 3.8
NEMS-RHG | Reference | 2025 | GW | 96.0187 | 0 | 79.3587 | 9.1477 | 0 | 162.2008 | 0 | 297.6965 | 0 | 240.2839 | 217.8448 | 214.6517 | 59.733 | 0 | 36.2592 | 0.26037
NEMS-RHG | Reference | 2030 | GW | 82.6147 | 0 | 79.3391 | 10.1427 | 0 | 101.9827 | 0 | 329.1783 | 0.20637 | 272.6003 | 239.3097 | 249.0404 | 108.4404 | 0 | 40.4339 | 0.26037
NEMS-RHG | Reference | 2035 | GW | 75.8817 | 0 | 79.3391 | 11.1853 | 0 | 90.8525 | 0 | 349.7395 | 0.20637 | 299.9193 | 255.5063 | 370.9711 | 136.21 | 0 | 44.971 | 0.25927
ReEDS-NREL | Reference | 2025 | GW | 96.9468 | 0 | 83.2338 | 6.3887 | 0 | 184.7923 | 0 | 293.2518 | 0 | 123.0004 | 171.9702 | 116.9634 | 31.8985 | 0 | 32.7115 | 71.0068
ReEDS-NREL | Reference | 2030 | GW | 94.7068 | 0 | 84.0102 | 5.8576 | 0 | 155.8867 | 0 | 330.1842 | 0 | 116.624 | 195.6657 | 179.5143 | 60.1632 | 0 | 40.3089 | 61.934
ReEDS-NREL | Reference | 2035 | GW | 94.7068 | 0 | 84.5091 | 5.0255 | 0 | 147.4869 | 0 | 354.9506 | 0 | 114.6916 | 231.9039 | 198.353 | 86.9378 | 0 | 53.7952 | 54.7318
REGEN-EPRI | Reference | 2025 | GW | 92.7296 | 3.635 | 80.6399 | 6.7502 | 1.9309e-08 | 168.4362 | 1.2419e-06 | 260.4234 | 5.7699e-07 | 179.111 | 164.8064 | 142.4285 | 56.9334 | 1.1105e-06 | 50.3947 | 0
REGEN-EPRI | Reference | 2030 | GW | 92.7296 | 3.635 | 80.6399 | 6.8389 | 5.7644e-08 | 117.2943 | 2.0912e-06 | 281.0661 | 1.9906e-06 | 171.4829 | 184.1264 | 147.5113 | 78.9041 | 1.8584e-06 | 52.5288 | 0
REGEN-EPRI | Reference | 2035 | GW | 92.7296 | 3.635 | 80.6399 | 6.9229 | 0.55914 | 99.3835 | 2.5929e-06 | 335.1254 | 3.077e-06 | 155.9625 | 182.0278 | 148.8141 | 100.8839 | 2.2894e-06 | 54.794 | 0
RIO-REPEAT | Reference | 2025 | GW | 96 | 0 | 84 | 8.5 | 0 | 176 | 0 | 313 | 0.5 | 142.5 | 209.5 | 119 | 72.5 | 0 | 28 | 56.5
RIO-REPEAT | Reference | 2030 | GW | 95 | 0 | 85 | 8 | 0 | 120 | 0 | 359 | 1 | 143 | 293 | 260 | 100 | 0 | 48 | 18
RIO-REPEAT | Reference | 2035 | GW | 94 | 0 | 85 | 8 | 0 | 102 | 0 | 366 | 1 | 140 | 374 | 458 | 131 | 0 | 135 | 9

## gen cap IPM-EPA
model | variable-bistline | variable | unit | scenario | region | 2030 | 2035 | 2040 | 2045 | 2050
IPM-EPA | Bio/Other | Capacity¦Electricity¦Biomass¦w/o CCS | GW | IRA | United States | 5.8724 | 5.8724 | 5.8724 | 5.8724 | 5.8724
IPM-EPA | Bio/Other | Capacity¦Electricity¦Biomass¦w/o CCS | GW | Reference | United States | 5.8947 | 5.9842 | 6.0839 | 6.5442 | 7.2744
IPM-EPA | Coal CCS | Capacity¦Electricity¦Coal¦w/ CCS | GW | Reference | United States | 0.53561 | 0.53561 | 0.53561 | 0.53561 | 0.53561
IPM-EPA | Coal CCS | Capacity¦Electricity¦Coal¦w/ CCS | GW | IRA | United States | 9.3379 | 10.6892 | 7.7613 | 0.59329 | 0.31393
IPM-EPA | Coal | Capacity¦Electricity¦Coal¦w/o CCS | GW | IRA | United States | 59.6103 | 33.3255 | 27.655 | 21.1514 | 9.2856
IPM-EPA | Coal | Capacity¦Electricity¦Coal¦w/o CCS | GW | Reference | United States | 111.2932 | 87.759 | 69.84 | 61.6734 | 42.1228
IPM-EPA | NGCC CCS | Capacity¦Electricity¦Gas¦w/ CCS | GW | Reference | United States | 3.2812 | 3.2812 | 3.2812 | 3.2812 | 3.2812
IPM-EPA | NGCC CCS | Capacity¦Electricity¦Gas¦w/ CCS | GW | IRA | United States | 6.6618 | 10.3748 | 10.3748 | 10.3748 | 10.3748
IPM-EPA | NGGT | Capacity¦Electricity¦Gas¦w/o CCS | GW | IRA | United States | 215.9172 | 223.55 | 266.1718 | 349.8256 | 448.2307
IPM-EPA | NGGT | Capacity¦Electricity¦Gas¦w/o CCS | GW | Reference | United States | 249.549 | 268.3456 | 312.3904 | 367.5028 | 462.8463
IPM-EPA | NGCC | Capacity¦Electricity¦Gas¦w/o CCS | GW | Reference | United States | 289.8795 | 303.8764 | 317.1866 | 325.5534 | 341.8829
IPM-EPA | NGCC | Capacity¦Electricity¦Gas¦w/o CCS | GW | IRA | United States | 298.8792 | 295.2026 | 295.4891 | 292.0348 | 286.0075
IPM-EPA | Hydro | Capacity¦Electricity¦Hydro | GW | Reference | United States | 80.2802 | 83.1552 | 85.934 | 86.1175 | 86.1175
IPM-EPA | Hydro | Capacity¦Electricity¦Hydro | GW | IRA | United States | 80.6137 | 84.9262 | 87.1892 | 87.1892 | 87.1892
IPM-EPA | Nuclear Existing | Capacity¦Electricity¦Nuclear | GW | Reference | United States | 78.0846 | 60.3468 | 58.6738 | 55.7027 | 28.2248
IPM-EPA | Nuclear Existing | Capacity¦Electricity¦Nuclear | GW | IRA | United States | 91.8614 | 83.5765 | 78.9034 | 64.7046 | 45.2471
IPM-EPA | Other | Capacity¦Electricity¦Other | GW | Reference | United States | 6.9493 | 6.9493 | 6.9493 | 6.9493 | 6.9493
IPM-EPA | Other | Capacity¦Electricity¦Other | GW | IRA | United States | 6.9493 | 6.9493 | 6.9493 | 6.9493 | 6.9493
IPM-EPA | Solar Distributed | Capacity¦Electricity¦Solar | GW | Reference | United States | 74.1925 | 94.1563 | 116.4662 | 140.293 | 165.7787
IPM-EPA | Solar Distributed | Capacity¦Electricity¦Solar | GW | IRA | United States | 74.1925 | 94.1563 | 116.4662 | 140.293 | 165.7787
IPM-EPA | Solar Utility | Capacity¦Electricity¦Solar | GW | Reference | United States | 148.193 | 216.3996 | 259.6244 | 305.7613 | 377.1032
IPM-EPA | Solar Utility | Capacity¦Electricity¦Solar | GW | IRA | United States | 161.0766 | 263.0114 | 360.3496 | 433.3919 | 539.1897
IPM-EPA | Storage | Capacity¦Electricity¦Storage Capacity | GW | Reference | United States | 55.5458 | 71.4381 | 81.3829 | 90.046 | 104.9856
IPM-EPA | Storage | Capacity¦Electricity¦Storage Capacity | GW | IRA | United States | 91.051 | 121.2111 | 142.8039 | 156.5612 | 176.4909
IPM-EPA | Wind | Capacity¦Electricity¦Wind | GW | Reference | United States | 207.6222 | 259.6937 | 349.0239 | 446.5032 | 583.5366
IPM-EPA | Wind | Capacity¦Electricity¦Wind | GW | IRA | United States | 236.4702 | 398.7266 | 501.9083 | 638.9283 | 747.8157
IPM-EPA | Bio/Other | Secondary Energy¦Electricity¦Biomass¦w/o CCS | TWh | Reference | United States | 37.7485 | 38.9021 | 39.2854 | 43.0377 | 47.4952
IPM-EPA | Bio/Other | Secondary Energy¦Electricity¦Biomass¦w/o CCS | TWh | IRA | United States | 38.4145 | 37.1903 | 36.5293 | 34.8723 | 33.6216
IPM-EPA | Coal CCS | Secondary Energy¦Electricity¦Coal¦w/ CCS | TWh | Reference | United States | 3.7868 | 3.7868 | 3.7868 | 3.7868 | 3.7868
IPM-EPA | Coal CCS | Secondary Energy¦Electricity¦Coal¦w/ CCS | TWh | IRA | United States | 65.8559 | 75.2394 | 54.6378 | 4.1243 | 2.1695
IPM-EPA | Coal | Secondary Energy¦Electricity¦Coal¦w/o CCS | TWh | IRA | United States | 242.7876 | 44.3805 | 24.1566 | 18.2376 | 3.9556
IPM-EPA | Coal | Secondary Energy¦Electricity¦Coal¦w/o CCS | TWh | Reference | United States | 554.08 | 465.9036 | 332.9615 | 276.4644 | 163.0876
IPM-EPA | NGCC CCS | Secondary Energy¦Electricity¦Gas¦w/ CCS | TWh | Reference | United States | 24.4028 | 24.4028 | 21.9802 | 13.3975 | 10.9194
IPM-EPA | NGCC CCS | Secondary Energy¦Electricity¦Gas¦w/ CCS | TWh | IRA | United States | 49.5451 | 77.16 | 77.16 | 41.7221 | 39.3681
IPM-EPA | NGGT | Secondary Energy¦Electricity¦Gas¦w/o CCS | TWh | IRA | United States | 77.794 | 60.5083 | 35.2682 | 46.1703 | 61.2038
IPM-EPA | NGGT | Secondary Energy¦Electricity¦Gas¦w/o CCS | TWh | Reference | United States | 131.8668 | 146.5339 | 138.3281 | 147.0956 | 168.1389
IPM-EPA | NGCC | Secondary Energy¦Electricity¦Gas¦w/o CCS | TWh | Reference | United States | 1659.3105 | 1736.3043 | 1677.8783 | 1550.8498 | 1498.4719
IPM-EPA | NGCC | Secondary Energy¦Electricity¦Gas¦w/o CCS | TWh | IRA | United States | 1676.5253 | 1280.9722 | 1054.5193 | 884.9555 | 776.1053
IPM-EPA | Hydro | Secondary Energy¦Electricity¦Hydro | TWh | IRA | United States | 302.7523 | 328.6533 | 345.7001 | 344.5917 | 346.6661
IPM-EPA | Hydro | Secondary Energy¦Electricity¦Hydro | TWh | Reference | United States | 304.9305 | 324.512 | 342.0003 | 344.8109 | 345.991
IPM-EPA | Nuclear Existing | Secondary Energy¦Electricity¦Nuclear | TWh | Reference | United States | 628.482 | 486.5211 | 473.7997 | 450.2723 | 228.9122
IPM-EPA | Nuclear Existing | Secondary Energy¦Electricity¦Nuclear | TWh | IRA | United States | 733.7296 | 660.3471 | 615.8071 | 494.8998 | 339.5191
IPM-EPA | Other | Secondary Energy¦Electricity¦Other | TWh | IRA | United States | 29.3599 | 29.0128 | 27.5343 | 26.8034 | 25.8
IPM-EPA | Other | Secondary Energy¦Electricity¦Other | TWh | Reference | United States | 29.4254 | 29.3578 | 28.9473 | 28.9549 | 28.8102
IPM-EPA | Solar Distributed | Secondary Energy¦Electricity¦Solar | TWh | Reference | United States | 102.8862 | 131.2157 | 163.0974 | 197.443 | 234.8828
IPM-EPA | Solar Distributed | Secondary Energy¦Electricity¦Solar | TWh | IRA | United States | 102.8862 | 131.2157 | 163.0974 | 197.443 | 234.8828
IPM-EPA | Solar Utility | Secondary Energy¦Electricity¦Solar | TWh | Reference | United States | 348.8613 | 529.8189 | 645.0288 | 763.9438 | 938.6872
IPM-EPA | Solar Utility | Secondary Energy¦Electricity¦Solar | TWh | IRA | United States | 386.0742 | 642.7284 | 882.7712 | 1066.7187 | 1329.7699
IPM-EPA | Wind | Secondary Energy¦Electricity¦Wind | TWh | Reference | United States | 712.3504 | 919.4612 | 1292.6459 | 1678.756 | 2198.1723
IPM-EPA | Wind | Secondary Energy¦Electricity¦Wind | TWh | IRA | United States | 844.0972 | 1500.2992 | 1906.9667 | 2433.2367 | 2824.3356

## capacity change
variable | scenario | unit | EPS-EI | GCAM-CGS | Haiku-RFF | IPM-NRDC | IPM-EPA | MARKAL-NETL | NEMS-RHG | ReEDS-NREL | REGEN-EPRI | RIO-REPEAT |  |  | EPS-EI | GCAM-CGS | Haiku-RFF | IPM-NRDC | MARKAL-NETL | NEMS-RHG | ReEDS-NREL | REGEN-EPRI | RIO-REPEAT
Capacity Additions¦Electricity¦Coal¦w/ CCS¦Average 2021-2035 | IRA | GW/yr | 0 | 0 | 0.062471 | 1.1939 | 0.096526 | 11.6507 | 0 | 2.928 | 2.0233 | 0 | Gas | IRA | 17.9289 | 1.407 | 1.5746 | 2.6383 | 3.8293 | 20.0374 | 1.587 | 3.8772 | 7.9714
Capacity Additions¦Electricity¦Coal¦w/o CCS¦Average 2021-2035 | IRA | GW/yr | 0 | 0 | 0 | 0 | 0 | 0 | 0 | 0 | 0 | 0 | Nuclear | IRA | 0.21429 | 0 | 0 | 0 | 0.023571 | 0 | 0 | 0.16893 | 0.035714
Capacity Additions¦Electricity¦Gas¦w/ CCS¦Average 2021-2035 | IRA | GW/yr | 0 | 11.5693 | 0 | 0 | 0.26522 | 0.87857 | 0 | 0 | 0.0063272 | 0.042857 | Other | IRA | 0.041643 | 0.62204 | 0 | 0.064071 | -1.8943 | 0.25107 | 0.12758 | 0.067054 | 0
Capacity Additions¦Electricity¦Gas¦w/o CCS¦Average 2021-2035 | IRA | GW/yr | 17.9289 | 1.407 | 1.5746 | 2.6383 | 4.349 | 3.8293 | 20.0374 | 1.587 | 3.8772 | 7.9214 | Wind | IRA | 42.1664 | 24.7453 | 20.4794 | 9.0752 | 1.3036 | 24.069 | 21.7287 | 19.9493 | 35.6643
Capacity Additions¦Electricity¦Hydro¦Average 2021-2035 | IRA | GW/yr | 0.017786 | 0 | 0 | 0.3291 | 0.414 | 0 | 0 | 0.30045 | 0 | 0 | Hydro | IRA | 0.017786 | 0 | 0 | 0.3291 | -0.084286 | 0 | 0.30045 | 0 | 0
Capacity Additions¦Electricity¦Nuclear¦Average 2021-2035 | IRA | GW/yr | 0.21429 | 0 | 0 | 0 | 0 | 0.023571 | 0 | 0 | 0.16893 | 0.035714 | Coal | IRA | 0 | 0 | 0 | 0 | -10.9264 | 0 | 0 | 0 | 0
Capacity Additions¦Electricity¦Other¦Average 2021-2035 | IRA | GW/yr | 0.041643 | 0.62204 | 0 | 0.064071 | 0.13212 | 0 | 0.25107 | 0.12758 | 0.067054 | 0 | Solar | IRA | 49.6008 | 44.3355 | 29.3309 | 11.0433 | 8.2179 | 53.0695 | 35.0022 | 24.2232 | 63.2643
Capacity Additions¦Electricity¦Solar¦Average 2021-2035 | IRA | GW/yr | 49.6008 | 44.3355 | 29.354 | 11.0433 | 19.6671 | 8.2179 | 53.0695 | 35.0022 | 24.2232 | 63.2643 | Storage | IRA | 8.5796 | 1.203 | 1.6874 | 5.7947 | 0.80357 | 6.3469 | 10.957 | 11.0554 | 18.1143
Capacity Additions¦Electricity¦Storage Capacity¦Average 2021-2035 | IRA | GW/yr | 8.5796 | 1.203 | 1.6892 | 5.7947 | 6.9411 | 0.80357 | 6.3469 | 10.957 | 11.0554 | 18.2857 | Gas CCS | IRA | 0 | 11.5693 | 0 | 0 | 0.87857 | 0 | 0 | 0.0063272 | 0.042857
Capacity Additions¦Electricity¦Wind¦Average 2021-2035 | IRA | GW/yr | 42.1664 | 24.7453 | 20.4546 | 9.0752 | 20.3839 | 1.3036 | 24.069 | 21.7287 | 19.9493 | 35.7714 | Coal CCS | IRA | 0 | 0 | 0.064605 | 1.1939 | 11.6507 | 0 | 2.928 | 2.0233 | 0
Capacity Retirements¦Electricity¦Coal¦w/o CCS¦Average 2021-2035 | IRA | GW/yr | -14.7656 | -16.7232 | -4.4379 | -5.3896 | -7.4442 | -10.9264 | -10.2184 | -13.1582 | -10.4511 | -8.9786 | Retire Coal | IRA | -14.7656 | -16.7232 | -4.4358 | -5.3896 |  | -10.2184 | -13.1582 | -10.4511 | -8.9286
Capacity Retirements¦Electricity¦Gas¦w/o CCS¦Average 2021-2035 | IRA | GW/yr | -17.3904 | -10.6692 | -4.4892 | -0.57436 | -1.5042 | 0 | -3.3939 | -0.55277 | -6.791 | -5.35 | Retire Gas | IRA | -17.3904 | -10.6692 | -4.5018 | -0.57436 |  | -3.3939 | -0.55277 | -6.791 | -5.2786
Capacity Retirements¦Electricity¦Nuclear¦Average 2021-2035 | IRA | GW/yr | -6.75 | 0 | -2.0094 | -5.8479 | -0.70491 | 0 | -5.4079 | -0.079857 | -0.2336 | -1.9857 | Retire Nuclear | IRA | -6.75 | 0 | -2.0094 | -5.8479 |  | -5.4079 | -0.079857 | -0.2336 | -1.9857
Capacity Retirements¦Electricity¦Hydro¦Average 2021-2035 | IRA | GW/yr | 0 | 0 | 0 | 0 | 0 | -0.084286 | 0 | 0 | 0 | 0 | Gas | Reference | 8.1796 | 6.1045 | 2.0459 | 4.9696 | 10.1371 | 14.6845 | 6.1084 | 7.7773 | 10.4286
Capacity Retirements¦Electricity¦Other¦Average 2021-2035 | IRA | GW/yr | 0 | 0 | 0 | 0 | 0 | -1.8943 | 0 | 0 | 0 | 0 | Nuclear | Reference | 0.14286 | 0 | 0 | 0 | 0.023571 | 0 | 0 | 0.16893 | 0.035714
Capacity Additions¦Electricity¦Coal¦w/ CCS¦Average 2021-2035 | Reference | GW/yr | 0 | 0 | 0 | 0.17164 | 0 | 0 | 0 | 0 | 1.852e-07 | 0 | Other | Reference | 0.0445 | 0.50137 | 0 | 0.076314 | -1.9093 | 0.20166 | 0.089753 | 0.056173 | 0
Capacity Additions¦Electricity¦Coal¦w/o CCS¦Average 2021-2035 | Reference | GW/yr | 0 | 0 | 0 | 0 | 0 | 0 | 0 | 0 | 0 | 0 | Wind | Reference | 8.8939 | 6.7634 | 11.1231 | 6.4529 | 2.4629 | 8.5906 | 6.8012 | 6.8726 | 17.2714
Capacity Additions¦Electricity¦Gas¦w/ CCS¦Average 2021-2035 | Reference | GW/yr | 0 | 0.018312 | 0 | 0 | 0 | 0 | 0.014741 | 0 | 2.1978e-07 | 0.057143 | Hydro | Reference | 0.017786 | 0 | 0 | 0.40337 | -0.084286 | 0 | 0.26318 | 0 | 0
Capacity Additions¦Electricity¦Gas¦w/o CCS¦Average 2021-2035 | Reference | GW/yr | 8.1796 | 6.1045 | 2.0459 | 4.9696 | 7.3086 | 10.1371 | 14.6845 | 6.1084 | 7.7773 | 10.4286 | Coal | Reference | 0 | 0 | 0 | 0 | -5.3343 | 0 | 0 | 0 | 0
Capacity Additions¦Electricity¦Hydro¦Average 2021-2035 | Reference | GW/yr | 0.017786 | 0 | 0 | 0.40337 | 0.2875 | 0 | 0 | 0.26318 | 0 | 0 | Solar | Reference | 18.2306 | 17.308 | 18.4911 | 8.5352 | 9.2629 | 28.7933 | 12.2223 | 14.7516 | 35.4857
Capacity Additions¦Electricity¦Nuclear¦Average 2021-2035 | Reference | GW/yr | 0.14286 | 0 | 0 | 0 | 0 | 0.023571 | 0 | 0 | 0.16893 | 0.035714 | Storage | Reference | 1.0423 | 0.44687 | 1.3922 | 4.0743 | 1.1107 | 1.2652 | 1.725 | 3.9139 | 7.7429
Capacity Additions¦Electricity¦Other¦Average 2021-2035 | Reference | GW/yr | 0.0445 | 0.50137 | 0 | 0.076314 | 0.13679 | 0 | 0.20166 | 0.089753 | 0.056173 | 0 | Gas CCS | Reference | 0 | 0.018312 | 0 | 0 | 0 | 0.014741 | 0 | 2.1978e-07 | 0.057143
Capacity Additions¦Electricity¦Solar¦Average 2021-2035 | Reference | GW/yr | 18.2306 | 17.308 | 18.4909 | 8.5352 | 16.3377 | 9.2629 | 28.7933 | 12.2223 | 14.7516 | 35.4857 | Coal CCS | Reference | 0 | 0 | 0 | 0.17164 | 0 | 0 | 0 | 1.852e-07 | 0
Capacity Additions¦Electricity¦Storage Capacity¦Average 2021-2035 | Reference | GW/yr | 1.0423 | 0.44687 | 1.3922 | 4.0743 | 3.3859 | 1.1107 | 1.2652 | 1.725 | 3.9139 | 7.7429 | Retire Coal | Reference | -7.101 | -0.82966 | -2.4358 | -6.4656 |  | -8.1267 | -6.0437 | -5.2891 | -7.1
Capacity Additions¦Electricity¦Wind¦Average 2021-2035 | Reference | GW/yr | 8.8939 | 6.7634 | 11.1233 | 6.4529 | 10.453 | 2.4629 | 8.5906 | 6.8012 | 6.8726 | 17.2714 | Retire Gas | Reference | -3.0941 | 0 | -1.8714 | -0.6452 |  | -3.2964 | -0.52418 | -6.2827 | -4.15
Capacity Retirements¦Electricity¦Coal¦w/o CCS¦Average 2021-2035 | Reference | GW/yr | -7.101 | -0.82966 | -2.4359 | -6.4656 | -5.0175 | -5.3343 | -8.1267 | -6.0437 | -5.2891 | -7.1 | Retire Nuclear | Reference | -1.4286 | 0 | -2.0094 | -4.6492 |  | -1.6324 | -0.079857 | -0.2336 | -1.9857
Capacity Retirements¦Electricity¦Gas¦w/o CCS¦Average 2021-2035 | Reference | GW/yr | -3.0941 | 0 | -1.8715 | -0.6452 | -0.90538 | 0 | -3.2964 | -0.52418 | -6.2827 | -4.15
Capacity Retirements¦Electricity¦Nuclear¦Average 2021-2035 | Reference | GW/yr | -1.4286 | 0 | -2.0094 | -4.6492 | -2.3642 | 0 | -1.6324 | -0.079857 | -0.2336 | -1.9857
Capacity Retirements¦Electricity¦Hydro¦Average 2021-2035 | Reference | GW/yr | 0 | 0 | 0 | 0 | 0 | -0.084286 | 0 | 0 | 0 | 0
Capacity Retirements¦Electricity¦Other¦Average 2021-2035 | Reference | GW/yr | 0 | 0 | 0 | 0 | 0 | -1.9093 | 0 | 0 | 0 | 0

## cap change NEW
|  |  | Reference without IRA | [5 empty] | IRA
|  |  | 2025 | 2030 | 2035 | 2040 | 2045 | 2050 | 2025 | 2030 | 2035 | 2040 | 2045 | 2050
MARKAL-NETL | U.S. National Generation (TWh) | Nuclear Existing | 800.3 | 797.5 | 797.5 | 797.5 | 797.5 | 797.5 | 800.287 | 797.523 | 797.523 | 797.523 | 797.523 | 797.523
MARKAL-NETL |  | Nuclear New | 0 | 0 | 0 | 0 | 0 | 0 | 0 | 0 | 0 | 0 | 0 | 0
MARKAL-NETL |  | Hydro | 286.5 | 286.5 | 286.5 | 286.5 | 286.5 | 286.5 | 286.494 | 286.494 | 286.494 | 286.494 | 286.494 | 262.8771
MARKAL-NETL |  | Bio/Other | 9 | 10.6 | 10.8 | 11.3 | 11.2 | 5.7 | 9.0001 | 21.7946 | 9.0195 | 8.9362 | 5.3223 | 6.8139
MARKAL-NETL |  | Bio CCS | 0 | 0 | 0 | 0 | 0 | 0 | 0 | 0 | 0 | 0 | 0 | 0
MARKAL-NETL |  | Coal | 723.1 | 669.7 | 684.4 | 680.5 | 673 | 665.1 | 702.0584 | 521.0625 | 185.4459 | 163.6569 | 119.1343 | 62.4644
MARKAL-NETL |  | Coal CCS | 0 | 0 | 0 | 0 | 0 | 0 | 0 | 127.526 | 1137.6008 | 1657.0883 | 2261.5514 | 3351.0879
MARKAL-NETL |  | NGCC | 1570.7 | 1748.1 | 1874.3 | 1925.1 | 2036.5 | 2141.8 | 1523.5316 | 1554.4763 | 1046.0806 | 686.9111 | 474.5094 | 167.3513
MARKAL-NETL |  | NGCC CCS | 0 | 0 | 0 | 0 | 0 | 0 | 0 | 78.2923 | 78.2923 | 78.2923 | 78.2923 | 78.2923
MARKAL-NETL |  | NGGT | 143.7789 | 143.6 | 144.2 | 145.2 | 145.8 | 152.8 | 144.0317 | 150.4512 | 143.6595 | 142.8206 | 142.7428 | 142.7428
MARKAL-NETL |  | Hydrogen Blue | N/A | N/A | N/A | N/A | N/A | N/A | N/A | N/A | N/A | N/A | N/A | N/A
MARKAL-NETL |  | Wind | 614.2 | 650.1 | 666.9 | 681.5 | 732 | 865.6 | 568.5573 | 568.5573 | 568.5573 | 538.096 | 498.1818 | 387.9225
MARKAL-NETL |  | Solar Utility | 494.9 | 516.5 | 538.2 | 560 | 569.5 | 561 | 401.7088 | 423.3617 | 445.0063 | 456.2842 | 363.7724 | 237.838
MARKAL-NETL |  | Solar Distributed | N/A | N/A | N/A | N/A | N/A | N/A | N/A | N/A | N/A | N/A | N/A | N/A
MARKAL-NETL |  | Hydrogen Green | N/A | N/A | N/A | N/A | N/A | N/A | N/A | N/A | N/A | N/A | N/A | N/A
MARKAL-NETL |  | Other | 23.7 | 56.9 | 56.9 | 56.9 | 56.9 | 53.5 | 23.6919 | 56.8782 | 56.8782 | 56.8782 | 56.8782 | 53.281
MARKAL-NETL |  | Energy for Load | N/A | N/A | N/A | N/A | N/A | N/A | N/A | N/A | N/A | N/A | N/A | N/A
MARKAL-NETL | Installed Capacity (GW) | Nuclear Existing | 96.9 | 95.8 | 95.8 | 95.8 | 95.8 | 95.8 | 96.92 | 95.83 | 95.83 | 95.83 | 95.83 | 95.83
MARKAL-NETL |  | Nuclear New | 0 | 0 | 0 | 0 | 0 | 0 | 0 | 0 | 0 | 0 | 0 | 0
MARKAL-NETL |  | Hydro | 78.8 | 78.8 | 78.8 | 78.8 | 78.8 | 78.8 | 78.82 | 78.82 | 78.82 | 78.82 | 78.82 | 78.82
MARKAL-NETL |  | Bio/Other | 9.3 | 9.3 | 9.3 | 9.3 | 9.3 | 9.3 | 9.29 | 9.29 | 9.29 | 9.29 | 9.29 | 9.29
MARKAL-NETL |  | Bio CCS | 0 | 0 | 0 | 0 | 0 | 0 | 0 | 0 | 0 | 0 | 0 | -0.01
MARKAL-NETL |  | Coal | 145.45 | 129.34 | 107.97 | 103.82 | 98.84 | 97.44 | 133.22 | 95.7 | 58.22 | 52.53 | 46.84 | 38.12
MARKAL-NETL |  | Coal CCS | 0 | 0 | 0 | 0 | 0 | 0 | 0 | 16.18 | 144.3 | 210.17 | 286.85 | 425.06
MARKAL-NETL |  | NGCC | 470.3 | 431.8 | 422 | 394 | 393.2 | 405.8 | 444.55 | 391.27 | 325.51 | 261.69 | 228.56 | 215.76
MARKAL-NETL |  | NGCC CCS | 0 | 0 | 0 | 0 | 0 | 0 | 0 | 9.93 | 9.93 | 9.93 | 9.93 | 9.93
MARKAL-NETL |  | NGGT | N/A | N/A | N/A | N/A | N/A | N/A | N/A | N/A | N/A | N/A | N/A | N/A
MARKAL-NETL |  | Hydrogen Blue | N/A | N/A | N/A | N/A | N/A | N/A | N/A | N/A | N/A | N/A | N/A | N/A
MARKAL-NETL |  | Wind | 185.9 | 195.3 | 199.5 | 202 | 216.8 | 260.4 | 174.84 | 174.84 | 174.84 | 163.97 | 153.34 | 121.2
MARKAL-NETL |  | Solar Utility | 199.8 | 212.2 | 224.7 | 237.2 | 241.7 | 232.5 | 166.97 | 179.4 | 191.85 | 200.6 | 168.46 | 112.79
MARKAL-NETL |  | Solar Distributed | N/A | N/A | N/A | N/A | N/A | N/A | N/A | N/A | N/A | N/A | N/A | N/A
MARKAL-NETL |  | Hydrogen Green | N/A | N/A | N/A | N/A | N/A | N/A | N/A | N/A | N/A | N/A | N/A | N/A
MARKAL-NETL |  | Storage | 38.6 | 41.2 | 43.4 | 45.4 | 48.1 | 53.3 | 32.84 | 33.96 | 35.41 | 35.41 | 35.45 | 35.45
MARKAL-NETL |  | Other | 3.8 | 3.8 | 3.8 | 3.8 | 3.8 | 2.9 | 3.89 | 3.89 | 3.89 | 3.89 | 3.89 | 2.87
MARKAL-NETL | Cumulative Additions (GW) | Nuclear Existing | 0 | 0 | 0 | 0 | 0 | 0 | 0 | 0 | 0 | 0 | 0 | 0
MARKAL-NETL |  | Nuclear New | 0 | 0 | 0 | 0 | 0 | 0 | 0 | 0 | 0 | 0 | 0 | 0
MARKAL-NETL |  | Hydro | 0 | 0 | 0 | 0 | 0 | 0 | 0 | 0 | 0 | 0 | 0 | 0
MARKAL-NETL |  | Bio/Other | 0 | 0 | 0 | 0 | 0 | 0 | 0 | 0 | 0 | 0 | 0 | 0
MARKAL-NETL |  | Bio CCS | 0 | 0 | 0 | 0 | 0 | 0 | 0 | 0 | 0 | 0 | 0 | 0
MARKAL-NETL |  | Coal | 0 | 0 | 0 | 0 | 0 | 0 | 0 | 0 | 0 | 0 | 0 | 0
MARKAL-NETL |  | Coal CCS | 0 | 0 | 0 | 0 | 0 | 0 | 0 | 14.56 | 129.86 | 189.16 | 258.17 | 382.54
MARKAL-NETL |  | NGCC | 9.4 | 0 | 0 | 0 | 0 | 0 | 0 | 0 | 0 | 0 | 0 | 0
MARKAL-NETL |  | NGCC CCS | 0 | 0 | 0 | 0 | 0 | 0 | 0 | 9.93 | 9.93 | 9.93 | 9.93 | 0
MARKAL-NETL |  | NGGT | N/A | N/A | N/A | N/A | N/A | N/A | N/A | N/A | N/A | N/A | N/A | N/A
MARKAL-NETL |  | Hydrogen Blue | N/A | N/A | N/A | N/A | N/A | N/A | N/A | N/A | N/A | N/A | N/A | N/A
MARKAL-NETL |  | Wind | 26.24 | 35.66 | 39.86 | 42.38 | 57.2 | 100.82 | 31.16 | 31.16 | 31.16 | 20.29 | 9.66 | 0
MARKAL-NETL |  | Solar Utility | 12.45 | 24.88 | 37.33 | 49.83 | 54.3 | 45.18 | 12.45 | 24.88 | 37.33 | 46.08 | 13.94 | 0
MARKAL-NETL |  | Solar Distributed | N/A | N/A | N/A | N/A | N/A | N/A | N/A | N/A | N/A | N/A | N/A | N/A
MARKAL-NETL |  | Hydrogen Green | N/A | N/A | N/A | N/A | N/A | N/A | N/A | N/A | N/A | N/A | N/A | N/A
MARKAL-NETL |  | Storage | 1.56 | 4.18 | 6.29 | 8.38 | 11.08 | 16.23 | 0.86 | 1.98 | 3.43 | 3.43 | 3.47 | 3.47
MARKAL-NETL |  | Other | 0 | 0 | 0 | 0 | 0 | 0 | 0 | 0 | 0 | 0 | 0 | 0
MARKAL-NETL | Cumulative Retirements/Retrofits (GW) | Nuclear Existing | 0.61 | 1.7 | 1.7 | 1.7 | 1.7 | 1.7 | 0.61 | 1.7 | 1.7 | 1.7 | 1.7 | 1.7
MARKAL-NETL |  | Nuclear New | 0 | 0 | 0 | 0 | 0 | 0 | 0 | 0 | 0 | 0 | 0 | 0
MARKAL-NETL |  | Hydro | 1.11 | 1.11 | 1.11 | 1.11 | 1.11 | 1.11 | 1.11 | 1.11 | 1.11 | 1.11 | 1.11 | 1.11
MARKAL-NETL |  | Bio/Other | 0 | 0 | 0 | 0 | 0 | 0 | 0 | 0 | 0 | 0 | 0 | 0
MARKAL-NETL |  | Bio CCS | 0 | 0 | 0 | 0 | 0 | 0 | 0 | 0 | 0 | 0 | 0 | 0
MARKAL-NETL |  | Coal | 44.99 | 61.1 | 82.47 | 86.62 | 91.6 | 90.05 | 52.71 | 88.61 | 113.27 | 112.39 | 110.41 | 105.29
MARKAL-NETL |  | Coal CCS | 0 | 0 | 0 | 0 | 0 | 0 | 0 | 0 | 0 | 0 | 0 | 0
MARKAL-NETL |  | NGCC | 0 | 29.18 | 38.91 | 66.98 | 67.71 | 55.17 | 20.71 | 73.99 | 139.75 | 203.57 | 236.7 | 260.59
MARKAL-NETL |  | NGCC CCS | 0 | 0 | 0 | 0 | 0 | 0 | 0 | 0 | 0 | 0 | 0 | 0
MARKAL-NETL |  | NGGT | 0 | 0 | 0 | 0 | 0 | 0 | 0 | 0 | 0 | 0 | 0 | 0
MARKAL-NETL |  | Hydrogen Blue | N/A | N/A | N/A | N/A | N/A | N/A | N/A | N/A | N/A | N/A | N/A | N/A
MARKAL-NETL |  | Wind | Reference without IRA 2025: 0; Reference without IRA 2030: 0; Reference without IRA 2035: 0; Reference without IRA 2040: 0; Reference without IRA 2045: 0; Reference without IRA 2050: 0; IRA 2050: 22.48
MARKAL-NETL |  | Solar Utility | Reference without IRA 2025: 0; Reference without IRA 2030: 0; Reference without IRA 2035: 0; Reference without IRA 2040: 0; Reference without IRA 2045: 0; Reference without IRA 2050: 0; IRA 2050: 41.73
MARKAL-NETL |  | Solar Distributed | 0 | 0 | 0 | 0 | 0 | 0 | 0 | 0 | 0 | 0 | 0 | 0
MARKAL-NETL |  | Hydrogen Green | N/A | N/A | N/A | N/A | N/A | N/A | N/A | N/A | N/A | N/A | N/A | N/A
MARKAL-NETL |  | Storage | 0 | 0 | 0 | 0 | 0 | 0 | 0 | 0 | 0 | 0 | 0 | 0
MARKAL-NETL |  | Other | 0.24 | 0.24 | 0.24 | 0.24 | 0.24 | 1.13 | 0.24 | 0.24 | 0.24 | 0.24 | 0.24 | 1.26
MARKAL-NETL | Electricity Prices (2020$/MWh) | Wholesale | N/A | N/A | N/A | N/A | N/A | N/A | N/A | N/A | N/A | N/A | N/A | N/A
MARKAL-NETL |  | Retail | N/A | N/A | N/A | N/A | N/A | N/A | N/A | N/A | N/A | N/A | N/A | N/A
MARKAL-NETL | Energy Storage (GW) | Pumped Hydro | 23.09 | 23.09 | 23.09 | 23.09 | 23.09 | 23.09 | 23.09 | 23.09 | 23.09 | 23.09 | 23.09 | 23.09
MARKAL-NETL |  | Lithium-Ion Batteries | 15.53 | 18.15 | 20.26 | 22.35 | 25.05 | 30.2 | 9.75 | 10.87 | 12.32 | 12.32 | 12.36 | 12.36
MARKAL-NETL |  | Other Batteries | N/A | N/A | N/A | N/A | N/A | N/A | N/A | N/A | N/A | N/A | N/A | N/A
MARKAL-NETL |  | Compressed Air | N/A | N/A | N/A | N/A | N/A | N/A | N/A | N/A | N/A | N/A | N/A | N/A
MARKAL-NETL |  | Power-Hydrogen-Power | 0 | 0 | 0 | 0 | 0 | 0 | 0 | 0 | 0 | 0 | 0 | 0
MARKAL-NETL |  | Thermal | N/A | N/A | N/A | N/A | N/A | N/A | N/A | N/A | N/A | N/A | N/A | N/A
MARKAL-NETL |  | Other | N/A | N/A | N/A | N/A | N/A | N/A | N/A | N/A | N/A | N/A | N/A | N/A
MARKAL-NETL | Energy Storage (GWh) | Pumped Hydro | 13547 | 13547 | 13547 | 13547 | 13547 | 13547 | 13547.3648 | 13547.3648 | 13547.3648 | 13547.3648 | 13547.3648 | 13547.3648
MARKAL-NETL |  | Lithium-Ion Batteries | 9112 | 10649 | 11887 | 13113 | 14697 | 17719 | 5720.52 | 6377.6464 | 7228.3904 | 7228.3904 | 7251.8592 | 7251.8592
MARKAL-NETL |  | Other Batteries | N/A | N/A | N/A | N/A | N/A | N/A | N/A | N/A | N/A | N/A | N/A | N/A
MARKAL-NETL |  | Compressed Air | N/A | N/A | N/A | N/A | N/A | N/A | N/A | N/A | N/A | N/A | N/A | N/A
MARKAL-NETL |  | Power-Hydrogen-Power | 0 | 0 | 0 | 0 | 0 | 0 | 0 | 0 | 0 | 0 | 0 | 0
MARKAL-NETL |  | Thermal | N/A | N/A | N/A | N/A | N/A | N/A | N/A | N/A | N/A | N/A | N/A | N/A
MARKAL-NETL |  | Other | N/A | N/A | N/A | N/A | N/A | N/A | N/A | N/A | N/A | N/A | N/A | N/A
MARKAL-NETL | Inter-Regional Transmission (GW-mi) | National | 71630 | 92599 | 105903 | 117989 | 129713 | 140697 | 66823.6046 | 94519.6187 | 96077.4642 | 106442.4474 | 107486.912 | 114722.9272
EPS-EI | U.S. National Generation (TWh) | Nuclear Existing | 757.775 | 668.738 | 612.078 | 612.078 | 612.078 | 612.078 | 769.916 | 769.916 | 9.0574 | 0 | 0 | 0
EPS-EI |  | Nuclear New | 24.2827 | 24.2827 | 24.2827 | 24.2827 | 24.2827 | 24.2827 | 24.2827 | 32.377 | 32.377 | 0 | 0 | 0
EPS-EI |  | Hydro | 284.764 | 282.512 | 282.458 | 282.419 | 282.134 | 281.838 | 284.764 | 282.512 | 280.658 | 277.198 | 278.533 | 278.237
EPS-EI |  | Bio/Other | 37.6146 | 22.0369 | 22.5911 | 23.0802 | 20.3791 | 20.1995 | 0.21953 | 0.042482 | 0.025279 | 3.5849e-08 | 0.0023744 | 0.0060809
EPS-EI |  | Bio CCS
EPS-EI |  | Coal | 608.779 | 434.371 | 407.829 | 398.725 | 388.158 | 389.76 | 566.611 | 188.6153 | 18.0538 | 0.0029336 | 0.2352 | 0.37318
EPS-EI |  | Coal CCS
EPS-EI |  | NGCC | 1533.28 | 1569.99 | 1578.08 | 1581.69 | 1589.32 | 1590.02 | 1351.29 | 747.587 | 282.312 | 6.25e-06 | 83.282 | 285.765
EPS-EI |  | NGCC CCS
EPS-EI |  | NGGT | 150.771 | 208.998 | 250.003 | 293.244 | 334.211 | 382.184 | 211.64 | 259.938 | 430.025 | 486.077 | 523.84 | 589.823
EPS-EI |  | Hydrogen Blue
EPS-EI |  | Wind | 512.3033 | 733.7887 | 890.6348 | 1016.0438 | 1132.521 | 1255.5152 | 775.2963 | 1598.2756 | 2577.9689 | 2872.6918 | 2925.1504 | 2963.7461
EPS-EI |  | Solar Utility | 250.369 | 431.846 | 608.049 | 760.063 | 906.262 | 1063.75 | 367.5806 | 929.5789 | 1490.4791 | 1755.8304 | 1802.5719 | 1842.1219
EPS-EI |  | Solar Distributed | 82.507 | 106.19 | 129.67 | 159.63 | 196.95 | 240.61 | 96.2201 | 143.019 | 188.179 | 228.591 | 270.809 | 319.424
EPS-EI |  | Hydrogen Green
EPS-EI |  | Other | 26.5256 | 27.877 | 28.6075 | 29.066 | 29.1244 | 29.1783 | 12.4887 | 12.5957 | 12.8887 | 12.9547 | 12.9839 | 13.0311
EPS-EI |  | Energy for Load | 4016.49 | 4220.92 | 4503.34 | 4801.73 | 5078.65 | 5390.47 | 4143.83 | 4562.17 | 4853.54 | 5107.91 | 5313.15 | 5639.03
EPS-EI | Installed Capacity (GW) | Nuclear Existing | 93.619 | 82.619 | 75.619 | 75.619 | 75.619 | 75.619 | 95.119 | 95.119 | 1.119 | 0 | 0 | 0
EPS-EI |  | Nuclear New | 3 | 3 | 3 | 3 | 3 | 3 | 3 | 4 | 4 | 0 | 0 | 0
EPS-EI |  | Hydro | 79.821 | 79.188 | 79.173 | 79.162 | 79.082 | 78.999 | 79.821 | 79.188 | 78.668 | 78.152 | 78.072 | 77.989
EPS-EI |  | Bio/Other | 5.015 | 5.105 | 5.105 | 5.105 | 5.105 | 5.105 | 0.029 | 0.011 | 0.011 | 0.011 | 0.011 | 0.011
EPS-EI |  | Bio CCS
EPS-EI |  | Coal | 164.742 | 122.662 | 114.246 | 111.353 | 108.986 | 108.986 | 146.858 | 58.49 | 6.942 | 0.223 | 0.223 | 0.223
EPS-EI |  | Coal CCS
EPS-EI |  | NGCC | 336.49 | 331.342 | 330.094 | 330.562 | 331.186 | 331.966 | 271.906 | 201.394 | 124.486 | 107.95 | 107.638 | 107.638
EPS-EI |  | NGCC CCS
EPS-EI |  | NGGT | 133.549 | 179.149 | 211.249 | 245.149 | 277.349 | 315.099 | 181.299 | 219.699 | 353.199 | 398.799 | 427.449 | 478.749
EPS-EI |  | Hydrogen Blue
EPS-EI |  | Wind | 158.973 | 217.043 | 258.033 | 290.233 | 318.883 | 348.673 | 233.058 | 459.338 | 723.848 | 803.733 | 803.833 | 804.038
EPS-EI |  | Solar Utility | 119.071 | 197.677 | 273.841 | 337.625 | 396.611 | 458.823 | 170.269 | 420.301 | 666.133 | 777.629 | 777.837 | 778.265
EPS-EI |  | Solar Distributed | 56.498 | 71.047 | 84.867 | 103.31 | 126.61 | 153.68 | 66.6433 | 98.1011 | 127.545 | 153.292 | 179.805 | 210.088
EPS-EI |  | Hydrogen Green
EPS-EI |  | Storage | 10.024 | 15.03 | 18.56 | 19.776 | 24.102 | 27.707 | 14.3017 | 61.6227 | 124.082 | 153.108 | 157.434 | 161.039
EPS-EI |  | Other | 28.233 | 28.481 | 28.621 | 28.724 | 28.77 | 28.815 | 26.516 | 26.605 | 26.839 | 26.914 | 26.952 | 27.007
EPS-EI | Cumulative Additions (GW) | Nuclear Existing | 0 | 0 | 0 | 0 | 0 | 0 | 0 | 0 | 0 | 0 | 0 | 0
EPS-EI |  | Nuclear New | 2 | 2 | 2 | 2 | 2 | 2 | 2 | 3 | 3 | 3 | 3 | 3
EPS-EI |  | Hydro | 0.237 | 0.249 | 0.249 | 0.249 | 0.249 | 0.249 | 0.237 | 0.249 | 0.249 | 0.249 | 0.249 | 0.249
EPS-EI |  | Bio/Other | 0.072 | 0.162 | 0.162 | 0.162 | 0.162 | 0.162 | 0.108 | 0.144 | 0.144 | 0.144 | 0.144 | 0.144
EPS-EI |  | Bio CCS
EPS-EI |  | Coal | 0 | 0 | 0 | 0 | 0 | 0 | 0 | 0 | 0 | 0 | 0 | 0
EPS-EI |  | Coal CCS
EPS-EI |  | NGCC | 23.244 | 27.768 | 30.264 | 31.98 | 32.916 | 33.696 | 23.868 | 24.804 | 24.804 | 24.804 | 24.804 | 24.804
EPS-EI |  | NGCC CCS
EPS-EI |  | NGGT | 4.25 | 51.15 | 84.25 | 118.95 | 151.45 | 189.25 | 52 | 91.7 | 226.2 | 272.6 | 301.55 | 352.9
EPS-EI |  | Hydrogen Blue
EPS-EI |  | Wind | 25.455 | 83.525 | 124.515 | 156.715 | 185.365 | 215.155 | 99.54 | 325.82 | 590.33 | 670.215 | 670.315 | 670.52
EPS-EI |  | Solar Utility | 55.278 | 133.884 | 210.048 | 273.832 | 332.818 | 395.03 | 108.192 | 360.408 | 606.552 | 718.204 | 718.412 | 718.84
EPS-EI |  | Solar Distributed | 16.812 | 31.361 | 45.181 | 63.624 | 86.924 | 113.994 | 26.9573 | 58.4151 | 87.859 | 113.606 | 140.119 | 170.402
EPS-EI |  | Hydrogen Green
EPS-EI |  | Storage | 6.056 | 11.062 | 14.592 | 15.808 | 20.134 | 23.739 | 10.3337 | 57.6547 | 120.114 | 149.14 | 153.466 | 157.071
EPS-EI |  | Other | 0.073 | 0.321 | 0.461 | 0.564 | 0.61 | 0.655 | 0.116 | 0.205 | 0.439 | 0.514 | 0.552 | 0.607
EPS-EI | Retirements/Retrofits (GW) | Nuclear Existing | 2 | 13 | 20 | 20 | 20 | 20 | 0.5 | 0.5 | 94.5 | 108.5 | 113.5 | 114
EPS-EI |  | Nuclear New
EPS-EI |  | Hydro | 0.143 | 0.788 | 0.803 | 0.814 | 0.894 | 0.977 | 0.143 | 0.788 | 1.308 | 1.824 | 1.904 | 1.987
EPS-EI |  | Bio/Other | 0 | 0 | 0 | 0 | 0 | 0 | 5.022 | 5.076 | 5.076 | 5.076 | 5.076 | 5.076
EPS-EI |  | Bio CCS
EPS-EI |  | Coal | 48.918 | 90.998 | 99.414 | 102.307 | 104.674 | 104.674 | 66.802 | 155.17 | 206.718 | 226.969 | 239.067 | 248.272
EPS-EI |  | Coal CCS
EPS-EI |  | NGCC | 26.052 | 35.724 | 39.468 | 40.716 | 41.028 | 41.028 | 91.26 | 162.708 | 239.616 | 256.152 | 256.464 | 256.464
EPS-EI |  | NGCC CCS
EPS-EI |  | NGGT | 1.55 | 2.85 | 3.85 | 4.65 | 4.95 | 5 | 1.55 | 2.85 | 3.85 | 4.65 | 4.95 | 5
EPS-EI |  | Hydrogen Blue
EPS-EI |  | Wind | 0 | 0 | 0 | 0 | 0 | 0 | 0 | 0 | 0 | 0 | 0 | 0
EPS-EI |  | Solar Utility | 0 | 0 | 0 | 0 | 0 | 0 | 1.716 | 3.9 | 4.212 | 4.368 | 4.368 | 4.368
EPS-EI |  | Solar Distributed
EPS-EI |  | Hydrogen Green
EPS-EI |  | Storage
EPS-EI |  | Other | 0 | 0 | 0 | 0 | 0 | 0 | 1.76 | 1.76 | 1.76 | 1.76 | 1.76 | 1.76
EPS-EI | Electricity Prices (2020$/MWh) | Wholesale
EPS-EI |  | Retail | 89.3008 | 91.1525 | 92.7693 | 92.1868 | 91.8153 | 90.8843 | 87.4617 | 89.5927 | 93.1141 | 93.4354 | 92.1525 | 87.7995
EPS-EI | Energy Storage (GW) | Pumped Hydro | 23.016 | 23.016 | 23.016 | 23.016 | 23.016 | 23.016 | 23.016 | 23.016 | 23.016 | 23.016 | 23.016 | 23.016
EPS-EI |  | Lithium-Ion Batteries | 10.024 | 15.03 | 18.56 | 19.776 | 24.102 | 27.707 | 14.3017 | 61.6227 | 124.082 | 153.108 | 157.434 | 161.039
EPS-EI |  | Other Batteries
EPS-EI |  | Compressed Air
EPS-EI |  | Power-Hydrogen-Power
EPS-EI |  | Thermal
EPS-EI |  | Other
EPS-EI | Energy Storage (GWh) | Pumped Hydro
EPS-EI |  | Lithium-Ion Batteries | 40.096 | 60.12 | 74.24 | 79.104 | 96.408 | 110.828 | 57.2068 | 246.491 | 496.33 | 612.43 | 629.735 | 644.155
EPS-EI |  | Other Batteries
EPS-EI |  | Compressed Air
EPS-EI |  | Power-Hydrogen-Power
EPS-EI |  | Thermal
EPS-EI |  | Other
EPS-EI | Inter-Regional Transmission (GW) | National

## ccs
model | variable-bistline | variable | unit | region | scenario | 2025 | 2030 | 2035 | 2040 | 2045 | 2050
REGEN-EPRI | Power: Gas | Carbon Sequestration¦CCS¦Fossil¦Energy¦Supply¦Electricity | Mt CO2/yr | United States | Reference | 0 | 0 | 0 | 0 | 14.3009 | 14.1853
REGEN-EPRI | Hydrogen with CCS | Carbon Sequestration¦CCS¦Energy¦Supply¦Hydrogen | Mt CO2/yr | United States | IRA | 0.06 | 0.06 | 0.06 | 0.06 | 0.09 | 0.03
REGEN-EPRI | Hydrogen with CCS | Carbon Sequestration¦CCS¦Energy¦Supply¦Hydrogen | Mt CO2/yr | United States | Reference | 0.0583 | 0.0588 | 0.0588 | 0.1176 | 0.5818 | 1.3368
REGEN-EPRI | Power: Gas | Carbon Sequestration¦CCS¦Fossil¦Energy¦Supply¦Electricity | Mt CO2/yr | United States | IRA | 0.21 | 0.21 | 0.21 | 0.15 | 0.12 | 0.11
RIO-REPEAT | Industrial CCS | Carbon Sequestration¦CCS¦Energy¦Demand¦Industry | Mt CO2/yr | United States | Reference | 0.15 | 0.7 | 0.7 | 0.7 | 0.75 | 0.8
RIO-REPEAT | Power: Gas | Carbon Sequestration¦CCS¦Fossil¦Energy¦Supply¦Electricity | Mt CO2/yr | United States | Reference | 1 | 1.1 | 1.1 | 0.9 | 0.95 | 1
RIO-REPEAT | Power: Gas | Carbon Sequestration¦CCS¦Fossil¦Energy¦Supply¦Electricity | Mt CO2/yr | United States | IRA | 1.8 | 1.6 | 0.7 | 0.9 | 1.4 | 1.9
RIO-REPEAT | Biofuels with CCS | Carbon Sequestration¦CCS¦Biomass¦Energy | Mt CO2/yr | United States | Reference | 6.5 | 9.9 | 12.7 | 3.2 | 1.7 | 0.2
IPM-EPA | Power: Coal | Carbon Sequestration¦CCS¦Fossil¦Energy¦Supply¦Electricity | Mt CO2/yr | United States | Reference |  | 5.378 | 5.378 | 5.378 | 5.3588 | 5.3588
REGEN-EPRI | Power: Biomass | Carbon Sequestration¦CCS¦Biomass¦Energy¦Supply¦Electricity | Mt CO2/yr | United States | IRA | 0.09 | 6.41 | 6.41 | 6.73 | 7.56 | 8.27
REGEN-EPRI | Power: Biomass | Carbon Sequestration¦CCS¦Biomass¦Energy¦Supply¦Electricity | Mt CO2/yr | United States | Reference | 0 | 0 | 4.4328 | 7.0658 | 7.918 | 8.4642
IPM-EPA | Power: Gas | Carbon Sequestration¦CCS¦Fossil¦Energy¦Supply¦Electricity | Mt CO2/yr | United States | Reference |  | 10 | 10 | 9.0086 | 5.4818 | 4.4637
RIO-REPEAT | Biofuels with CCS | Carbon Sequestration¦CCS¦Biomass¦Energy | Mt CO2/yr | United States | IRA | 6.7 | 11.4 | 15.8 | 10.2 | 5.45 | 0.7
IPM-NRDC | Power: Coal | Carbon Sequestration¦CCS¦Fossil¦Energy¦Supply¦Electricity | Mt CO2/yr | United States | Reference | 10.3213 | 10.3213 | 10.3213 | 10.3213 | 3.1627 | 0
ReEDS-NREL | Power: Coal | Carbon Sequestration¦CCS¦Fossil¦Energy¦Supply¦Electricity | Mt CO2/yr | United States | IRA | 0 | 346.9406 | 371.2051 | 15.7209
RIO-REPEAT | Hydrogen with CCS | Carbon Sequestration¦CCS¦Energy¦Supply¦Hydrogen | Mt CO2/yr | United States | Reference | 7.8 | 10.8 | 14.2 | 17.2 | 19.45 | 21.7
Haiku-RFF | Power: Coal | Carbon Sequestration¦CCS¦Fossil¦Energy¦Supply¦Electricity | Mt CO2/yr | United States | IRA | 0 | 6.0436 | 6.9142 | 19.7244 | 39.0351 | 0
MARKAL-NETL | Industrial CCS | Carbon Sequestration¦CCS¦Energy¦Demand¦Industry | Mt CO2/yr | United States | IRA | 0 | 10.586 | 26.5575 | 26.673 | 27.5634 | 26.9856
MARKAL-NETL | Power: Gas | Carbon Sequestration¦CCS¦Fossil¦Energy¦Supply¦Electricity | Mt CO2/yr | United States | IRA | 0 | 26.7377 | 26.7377 | 26.7377 | 26.7377 | 26.7377
MARKAL-NETL | Industrial CCS | Carbon Sequestration¦CCS¦Energy¦Demand¦Industry | Mt CO2/yr | United States | Reference | 0 | 10.27 | 26.95 | 27.32 | 29.04 | 29.75
IPM-EPA | Power: Gas | Carbon Sequestration¦CCS¦Fossil¦Energy¦Supply¦Electricity | Mt CO2/yr | United States | IRA |  | 20.5079 | 31.7538 | 31.7538 | 17.0294 | 16.1187
IPM-NRDC | Power: Coal | Carbon Sequestration¦CCS¦Fossil¦Energy¦Supply¦Electricity | Mt CO2/yr | United States | IRA | 39.0703 | 129.2568 | 129.2568 | 70.3069 | 0.85091 | 0.84571
IPM-EPA | Power: Coal | Carbon Sequestration¦CCS¦Fossil¦Energy¦Supply¦Electricity | Mt CO2/yr | United States | IRA |  | 88.7485 | 100.6536 | 73.7798 | 5.5266 | 2.9912
RIO-REPEAT | Hydrogen with CCS | Carbon Sequestration¦CCS¦Energy¦Supply¦Hydrogen | Mt CO2/yr | United States | IRA | 72 | 81.6 | 102 | 104.1 | 104.05 | 104
RIO-REPEAT | Industrial CCS | Carbon Sequestration¦CCS¦Energy¦Demand¦Industry | Mt CO2/yr | United States | IRA | 2.9 | 22.9 | 122.8 | 122.3 | 122.2 | 122.1
EPS-EI | Industrial CCS | Carbon Sequestration¦CCS¦Energy¦Demand¦Industry | Mt CO2/yr | United States | Reference | 29.8138 | 74.1525 | 133.9953 | 133.9953 | 133.9953 | 133.9953
REGEN-EPRI | Power: Coal | Carbon Sequestration¦CCS¦Fossil¦Energy¦Supply¦Electricity | Mt CO2/yr | United States | IRA | 65.48 | 231.01 | 230.79 | 169.24 | 0 | 0
EPS-EI | Industrial CCS | Carbon Sequestration¦CCS¦Energy¦Demand¦Industry | Mt CO2/yr | United States | IRA | 29.595 | 92.0634 | 231.9519 | 231.6937 | 233.3729 | 234.853
MARKAL-NETL | Power: Coal | Carbon Sequestration¦CCS¦Fossil¦Energy¦Supply¦Electricity | Mt CO2/yr | United States | IRA | 0 | 84.8733 | 757.1259 | 1102.866 | 1505.1655 | 2230.2998
GCAM-CGS | Power: Coal | Carbon Sequestration¦CCS¦Fossil¦Energy¦Supply¦Electricity | Mt CO2/yr | United States | IRA | 2025: 0.032274; 2030: 0.015707; 2035: 0
NEMS-RHG | Power: Gas | Carbon Sequestration¦CCS¦Fossil¦Energy¦Supply¦Electricity | Mt CO2/yr | United States | Reference | 2025: 0; 2030: 0.52519; 2035: 0.58455
GCAM-CGS | Power: Gas | Carbon Sequestration¦CCS¦Fossil¦Energy¦Supply¦Electricity | Mt CO2/yr | United States | Reference | 2025: 0.44419; 2030: 0.62113; 2035: 1.4711e-09
GCAM-CGS | Power: Coal | Carbon Sequestration¦CCS¦Fossil¦Energy¦Supply¦Electricity | Mt CO2/yr | United States | Reference | 2025: 0.60883; 2030: 1.052; 2035: 0
GCAM-CGS | Industrial CCS | Carbon Sequestration¦CCS¦Energy¦Demand¦Industry | Mt CO2/yr | United States | Reference | 2025: 3.0803; 2030: 3.5048; 2035: 0
GCAM-CGS | Biofuels with CCS | Carbon Sequestration¦CCS¦Biomass¦Energy | Mt CO2/yr | United States | Reference | 2025: 10.4341; 2030: 28.5558; 2035: 28.0266
GCAM-CGS | Industrial CCS | Carbon Sequestration¦CCS¦Energy¦Demand¦Industry | Mt CO2/yr | United States | IRA | 2025: 18.2068; 2030: 36.2044; 2035: 36.1781
GCAM-CGS | Biofuels with CCS | Carbon Sequestration¦CCS¦Biomass¦Energy | Mt CO2/yr | United States | IRA | 2025: 28.5064; 2030: 57.0225; 2035: 57.3346
NEMS-RHG | Industrial CCS | Carbon Sequestration¦CCS¦Energy¦Demand¦Industry | Mt CO2/yr | United States | Reference | 2025: 0; 2030: 58.7164; 2035: 58.8092
NEMS-RHG | Industrial CCS | Carbon Sequestration¦CCS¦Energy¦Demand¦Industry | Mt CO2/yr | United States | IRA | 2025: 1.5613; 2030: 79.6886; 2035: 192.739
GCAM-CGS | Power: Gas | Carbon Sequestration¦CCS¦Fossil¦Energy¦Supply¦Electricity | Mt CO2/yr | United States | IRA | 2025: 69.5123; 2030: 129.7472; 2035: 128.5918

## elc demand
model | variable-bistline | variable | unit | region | scenario | 2025 | 2030 | 2035 | 2040 | 2045 | 2050
EPS-EI | Buildings | Final Energy¦Buildings¦Electricity | TWh | United States | Reference | 2950.3059 | 3021.4427 | 3122.64 | 3278.0868 | 3456.8854 | 3677.2675
EPS-EI | Buildings | Final Energy¦Buildings¦Electricity | TWh | United States | IRA | 2982.4117 | 3075.9634 | 3165.4467 | 3307.161 | 3483.6443 | 3735.309
GCAM-CGS | Buildings | Final Energy¦Buildings¦Electricity | TWh | United States | Reference | 2025: 3065.5883; 2030: 3176.0867; 2035: 3296.1133
GCAM-CGS | Buildings | Final Energy¦Buildings¦Electricity | TWh | United States | IRA | 2025: 3076.1164; 2030: 3208.1979; 2035: 3294.5353
Haiku-RFF | Buildings | Final Energy¦Buildings¦Electricity | TWh | United States | Reference | 2870.418 | 2923.4149 | 3008.4081 | 3126.4014 | 3266.9652
Haiku-RFF | Buildings | Final Energy¦Buildings¦Electricity | TWh | United States | IRA | 2870.418 | 2923.4149 | 3008.4081 | 3126.4014 | 3266.9652
IPM-EPA | Buildings | Final Energy¦Buildings¦Electricity | TWh | United States | Reference | 3208.1452 | 3321.3473 | 3471.7931 | 3648.1781 | 3866.7501
IPM-EPA | Buildings | Final Energy¦Buildings¦Electricity | TWh | United States | IRA | 3208.1452 | 3321.3473 | 3471.7931 | 3648.1781 | 3866.7501
IPM-NRDC | Buildings | Final Energy¦Buildings¦Electricity | TWh | United States | Reference | 2869.2482 | 2911.9275 | 2977.4662 | 3086.3091 | 3209.5878 | 3352.8143
IPM-NRDC | Buildings | Final Energy¦Buildings¦Electricity | TWh | United States | IRA | 2869.2482 | 2911.9275 | 2977.4662 | 3086.3091 | 3209.5878 | 3352.8143
MARKAL-NETL | Buildings | Final Energy¦Buildings¦Electricity | TWh | United States | Reference | 3373.8325 | 3533.9922 | 3682.6211 | 3715.7881 | 3710.4825 | 3761.1301
MARKAL-NETL | Buildings | Final Energy¦Buildings¦Electricity | TWh | United States | IRA | 3219.3258 | 3200.1506 | 3271.6567 | 3251.2538 | 3185.6449 | 3222.1619
NEMS-RHG | Buildings | Final Energy¦Buildings¦Electricity | TWh | United States | Reference | 2025: 2840.6019; 2030: 2838.6841; 2035: 2882.7041
NEMS-RHG | Buildings | Final Energy¦Buildings¦Electricity | TWh | United States | IRA | 2025: 2816.2959; 2030: 2799.8212; 2035: 2839.3911
REGEN-EPRI | Buildings | Final Energy¦Buildings¦Electricity | TWh | United States | Reference | 2403.8929 | 2337.8965 | 2288.3301 | 2241.9618 | 2194.4072 | 2140.958
REGEN-EPRI | Buildings | Final Energy¦Buildings¦Electricity | TWh | United States | IRA | 2426.0679 | 2379.6313 | 2331.9705 | 2281.5869 | 2248.7943 | 2201.2186
RIO-REPEAT | Buildings | Final Energy¦Buildings¦Electricity | TWh | United States | Reference | 2911.5 | 2986 | 3093 | 3256 | 3412.5 | 3569
RIO-REPEAT | Buildings | Final Energy¦Buildings¦Electricity | TWh | United States | IRA | 2914.5 | 3025 | 3184 | 3357 | 3521.5 | 3686
EPS-EI | Buildings | Final Energy¦Buildings¦Percent Electricity | % | United States | Reference | 0.47184 | 0.47846 | 0.48858 | 0.50091 | 0.51358 | 0.52845
EPS-EI | Buildings | Final Energy¦Buildings¦Percent Electricity | % | United States | IRA | 0.48047 | 0.49763 | 0.50999 | 0.5194 | 0.53014 | 0.54585
GCAM-CGS | Buildings | Final Energy¦Buildings¦Percent Electricity | % | United States | Reference | 2025: 0.554; 2030: 0.568; 2035: 0.59
GCAM-CGS | Buildings | Final Energy¦Buildings¦Percent Electricity | % | United States | IRA | 2025: 0.571; 2030: 0.604; 2035: 0.616
NEMS-RHG | Buildings | Final Energy¦Buildings¦Percent Electricity | % | United States | Reference | 2025: 0.47177; 2030: 0.47224; 2035: 0.47913
NEMS-RHG | Buildings | Final Energy¦Buildings¦Percent Electricity | % | United States | IRA | 2025: 0.47117; 2030: 0.46905; 2035: 0.47708
REGEN-EPRI | Buildings | Final Energy¦Buildings¦Percent Electricity | % | United States | Reference | 2025: 0.48823; 2030: 0.49028; 2035: 0.49544
REGEN-EPRI | Buildings | Final Energy¦Buildings¦Percent Electricity | % | United States | IRA | 2025: 0.49691; 2030: 0.50768; 2035: 0.51423
RIO-REPEAT | Buildings | Final Energy¦Buildings¦Percent Electricity | % | United States | Reference | 0.4804 | 0.4913 | 0.5041 | 0.5179 | 0.5315 | 0.5464
RIO-REPEAT | Buildings | Final Energy¦Buildings¦Percent Electricity | % | United States | IRA | 0.4827 | 0.5143 | 0.5511 | 0.5836 | 0.6056 | 0.6218
EPS-EI | TOTAL | Final Energy¦Electricity | TWh | United States | Reference | 4098.997 | 4327.11 | 4633.01 | 4961.36 | 5275.6 | 5631.08
EPS-EI | TOTAL | Final Energy¦Electricity | TWh | United States | IRA | 4240.0501 | 4705.189 | 5041.719 | 5336.501 | 5583.959 | 5958.454
GCAM-CGS | TOTAL | Final Energy¦Electricity | TWh | United States | Reference | 2025: 3992.901; 2030: 4281.4105; 2035: 4608.2377
GCAM-CGS | TOTAL | Final Energy¦Electricity | TWh | United States | IRA | 2025: 4105.571; 2030: 4638.3849; 2035: 4786.6848
IPM-EPA | TOTAL | Final Energy¦Electricity | TWh | United States | Reference | 4508.2492 | 4796.3123 | 5101.6965 | 5428.4116 | 5777.9304
IPM-EPA | TOTAL | Final Energy¦Electricity | TWh | United States | IRA | 4508.2492 | 4796.3123 | 5101.6965 | 5428.4116 | 5777.9304
IPM-NRDC | TOTAL | Final Energy¦Electricity | TWh | United States | Reference | 4161.9449 | 4284.3922 | 4429.7343 | 4637.0868 | 4874.5734 | 5137.6952
IPM-NRDC | TOTAL | Final Energy¦Electricity | TWh | United States | IRA | 4161.9449 | 4284.3922 | 4429.7343 | 4637.0868 | 4874.5734 | 5137.6952
MARKAL-NETL | TOTAL | Final Energy¦Electricity | TWh | United States | Reference | 4552.6725 | 4785.0494 | 4963.2647 | 5108.4881 | 5274.045 | 5571.364
MARKAL-NETL | TOTAL | Final Energy¦Electricity | TWh | United States | IRA | 4417.2048 | 4473.8386 | 4636.3649 | 4739.624 | 4861.1194 | 5258.0698
NEMS-RHG | TOTAL | Final Energy¦Electricity | TWh | United States | Reference | 2025: 3866.1082; 2030: 3919.0051; 2035: 4048.9415
NEMS-RHG | TOTAL | Final Energy¦Electricity | TWh | United States | IRA | 2025: 3841.7279; 2030: 3922.7091; 2035: 4120.4258
ReEDS-NREL | TOTAL | Final Energy¦Electricity | TWh | United States | Reference | 4217.2824 | 4343.8642 | 4497.2092 | 4715.279
ReEDS-NREL | TOTAL | Final Energy¦Electricity | TWh | United States | IRA | 4169.573 | 4423.9474 | 4743.8751 | 5118.6516
REGEN-EPRI | TOTAL | Final Energy¦Electricity | TWh | United States | Reference | 3884.1592 | 3960.7897 | 4118.0806 | 4304.105 | 4480.7029 | 4608.8733
REGEN-EPRI | TOTAL | Final Energy¦Electricity | TWh | United States | IRA | 3952.5845 | 4101.9429 | 4330.3422 | 4606.0642 | 4979.1848 | 5189.325
RIO-REPEAT | TOTAL | Final Energy¦Electricity | TWh | United States | Reference | 4014 | 4311 | 4762 | 5332 | 5820 | 6308
RIO-REPEAT | TOTAL | Final Energy¦Electricity | TWh | United States | IRA | 4038.5 | 4466 | 5145 | 5833 | 6308 | 6783
EPS-EI | Industry | Final Energy¦Industry and Fuel Production¦Electricity | TWh | United States | Reference | 1060.2709 | 1069.6391 | 1087.5525 | 1103.2887 | 1122.7718 | 1146.4998
EPS-EI | Industry | Final Energy¦Industry and Fuel Production¦Electricity | TWh | United States | IRA | 1057.24 | 1065.4418 | 1092.574 | 1109.0711 | 1128.782 | 1156.87
GCAM-CGS | Industry | Final Energy¦Industry and Fuel Production¦Electricity | TWh | United States | Reference | 2025: 871.9308; 2030: 971.4356; 2035: 1109.0425
GCAM-CGS | Industry | Final Energy¦Industry and Fuel Production¦Electricity | TWh | United States | IRA | 2025: 933.2542; 2030: 1158.9027; 2035: 1192.3775
Haiku-RFF | Industry | Final Energy¦Industry and Fuel Production¦Electricity | TWh | United States | Reference | 977.7221 | 1023.8251 | 1056.5892 | 1085.9439 | 1129.9775
Haiku-RFF | Industry | Final Energy¦Industry and Fuel Production¦Electricity | TWh | United States | IRA | 977.7221 | 1023.8251 | 1056.5892 | 1085.9439 | 1129.9775
IPM-EPA | Industry | Final Energy¦Industry and Fuel Production¦Electricity | TWh | United States | Reference | 1125.5761 | 1168.6393 | 1208.1829 | 1265.0232 | 1316.723
IPM-EPA | Industry | Final Energy¦Industry and Fuel Production¦Electricity | TWh | United States | IRA | 1125.5761 | 1168.6393 | 1208.1829 | 1265.0232 | 1316.723
IPM-NRDC | Industry | Final Energy¦Industry and Fuel Production¦Electricity | TWh | United States | Reference | 1040.1202 | 1069.2502 | 1097.6617 | 1134.6421 | 1178.7875 | 1217.496
IPM-NRDC | Industry | Final Energy¦Industry and Fuel Production¦Electricity | TWh | United States | IRA | 1040.1202 | 1069.2502 | 1097.6617 | 1134.6421 | 1178.7875 | 1217.496
MARKAL-NETL | Industry | Final Energy¦Industry and Fuel Production¦Electricity | TWh | United States | Reference | 832.7872 | 888.0793 | 905.5239 | 977.0384 | 1105.2311 | 1203.793
MARKAL-NETL | Industry | Final Energy¦Industry and Fuel Production¦Electricity | TWh | United States | IRA | 840.2262 | 865.668 | 914.9407 | 993.8135 | 1138.2563 | 1348.1413
NEMS-RHG | Industry | Final Energy¦Industry and Fuel Production¦Electricity | TWh | United States | Reference | 2025: 991.5862; 2030: 992.347; 2035: 995.1726
NEMS-RHG | Industry | Final Energy¦Industry and Fuel Production¦Electricity | TWh | United States | IRA | 2025: 990.4348; 2030: 993.4105; 2035: 993.8688
REGEN-EPRI | Industry | Final Energy¦Industry and Fuel Production¦Electricity | TWh | United States | Reference | 1368.3979 | 1399.2847 | 1475.7922 | 1556.6766 | 1630.6721 | 1672.6945
REGEN-EPRI | Industry | Final Energy¦Industry and Fuel Production¦Electricity | TWh | United States | IRA | 1389.169 | 1435.1649 | 1561.1735 | 1709.9615 | 1944.6454 | 2057.6195
RIO-REPEAT | Industry | Final Energy¦Industry and Fuel Production¦Electricity | TWh | United States | Reference | 1009 | 1039 | 1066 | 1115 | 1155 | 1195
RIO-REPEAT | Industry | Final Energy¦Industry and Fuel Production¦Electricity | TWh | United States | IRA | 1014.5 | 1050 | 1072 | 1122 | 1160 | 1198
EPS-EI | Industry | Final Energy¦Industry and Fuel Production¦Percent Electricity | % | United States | Reference | 0.1794 | 0.17792 | 0.1775 | 0.17672 | 0.17623 | 0.17519
EPS-EI | Industry | Final Energy¦Industry and Fuel Production¦Percent Electricity | % | United States | IRA | 0.18051 | 0.17967 | 0.17877 | 0.17731 | 0.1759 | 0.17443
GCAM-CGS | Industry | Final Energy¦Industry and Fuel Production¦Percent Electricity | % | United States | Reference | 2025: 0.143; 2030: 0.147; 2035: 0.166
GCAM-CGS | Industry | Final Energy¦Industry and Fuel Production¦Percent Electricity | % | United States | IRA | 2025: 0.156; 2030: 0.18; 2035: 0.177
NEMS-RHG | Industry | Final Energy¦Industry and Fuel Production¦Percent Electricity | % | United States | Reference | 2025: 0.12619; 2030: 0.12507; 2035: 0.12419
NEMS-RHG | Industry | Final Energy¦Industry and Fuel Production¦Percent Electricity | % | United States | IRA | 2025: 0.12599; 2030: 0.12568; 2035: 0.12481
REGEN-EPRI | Industry | Final Energy¦Industry and Fuel Production¦Percent Electricity | % | United States | Reference | 2025: 0.27683; 2030: 0.28639; 2035: 0.3123
REGEN-EPRI | Industry | Final Energy¦Industry and Fuel Production¦Percent Electricity | % | United States | IRA | 2025: 0.28332; 2030: 0.29932; 2035: 0.3329
RIO-REPEAT | Industry | Final Energy¦Industry and Fuel Production¦Percent Electricity | % | United States | Reference | 0.1732 | 0.1717 | 0.1705 | 0.1705 | 0.1705 | 0.1702
RIO-REPEAT | Industry | Final Energy¦Industry and Fuel Production¦Percent Electricity | % | United States | IRA | 0.1731 | 0.1716 | 0.1703 | 0.1702 | 0.1703 | 0.17
IPM-NRDC | Other | Final Energy¦Other¦Electricity | TWh | United States | Reference | 224.1488 | 253.4377 | 282.5383 | 320.6473 | 366.2621 | 421.7018
IPM-NRDC | Other | Final Energy¦Other¦Electricity | TWh | United States | IRA | 224.1488 | 253.4377 | 282.5383 | 320.6473 | 366.2621 | 421.7018
ReEDS-NREL | Other | Final Energy¦Other¦Electricity | TWh | United States | Reference | 4217.2824 | 4343.8642 | 4497.2092 | 4715.279
ReEDS-NREL | Other | Final Energy¦Other¦Electricity | TWh | United States | IRA | 4169.573 | 4423.9474 | 4743.8751 | 5118.6516
EPS-EI | Economy | Final Energy¦Percent Electricity | % | United States | Reference | 0.2068 | 0.22359 | 0.24458 | 0.26303 | 0.27685 | 0.2894
EPS-EI | Economy | Final Energy¦Percent Electricity | % | United States | IRA | 0.21017 | 0.23311 | 0.25683 | 0.2731 | 0.28136 | 0.29284
GCAM-CGS | Economy | Final Energy¦Percent Electricity | % | United States | Reference | 2025: 0.21452; 2030: 0.22843; 2035: 0.25268
GCAM-CGS | Economy | Final Energy¦Percent Electricity | % | United States | IRA | 2025: 0.22645; 2030: 0.25825; 2035: 0.26452
MARKAL-NETL | Economy | Final Energy¦Percent Electricity | % | United States | Reference | 0.24406 | 0.25428 | 0.26253 | 0.26683 | 0.27255 | 0.2872
MARKAL-NETL | Economy | Final Energy¦Percent Electricity | % | United States | IRA | 0.2394 | 0.24772 | 0.25543 | 0.26259 | 0.26976 | 0.29611
NEMS-RHG | Economy | Final Energy¦Percent Electricity | % | United States | Reference | 2025: 0.22783; 2030: 0.23638; 2035: 0.25037
NEMS-RHG | Economy | Final Energy¦Percent Electricity | % | United States | IRA | 2025: 0.26319; 2030: 0.23143; 2035: 0.25096
REGEN-EPRI | Economy | Final Energy¦Percent Electricity | % | United States | Reference | 2025: 0.22755; 2030: 0.2435; 2035: 0.26479
REGEN-EPRI | Economy | Final Energy¦Percent Electricity | % | United States | IRA | 2025: 0.23244; 2030: 0.25613; 2035: 0.28582
RIO-REPEAT | Economy | Final Energy¦Percent Electricity | % | United States | Reference | 0.2077 | 0.2274 | 0.2558 | 0.2876 | 0.316 | 0.3382
RIO-REPEAT | Economy | Final Energy¦Percent Electricity | % | United States | IRA | 0.2087 | 0.239 | 0.2859 | 0.3324 | 0.366 | 0.3845
EPS-EI | Other Transport | Final Energy¦Transportation¦Electricity¦Other Transport | TWh | United States | Reference | 24.5944 | 62.9405 | 110.9606 | 154.8251 | 192.1683 | 224.8347
EPS-EI | Other Transport | Final Energy¦Transportation¦Electricity¦Other Transport | TWh | United States | IRA | 39.3993 | 122.6796 | 191.4769 | 219.7275 | 220.5621 | 242.2222
GCAM-CGS | Other Transport | Final Energy¦Transportation¦Electricity¦Other Transport | TWh | United States | Reference | 2025: 16.8891; 2030: 26.0011; 2035: 42.0899
GCAM-CGS | Other Transport | Final Energy¦Transportation¦Electricity¦Other Transport | TWh | United States | IRA | 2025: 34.2245; 2030: 79.706; 2035: 60.0384
Haiku-RFF | Other Transport | Final Energy¦Transportation¦Electricity¦Other Transport | TWh | United States | Reference | 7.2773 | 7.8688 | 8.3938 | 8.8895 | 9.4449
Haiku-RFF | Other Transport | Final Energy¦Transportation¦Electricity¦Other Transport | TWh | United States | IRA | 7.2773 | 7.8688 | 8.3938 | 8.8895 | 9.4449
MARKAL-NETL | Other Transport | Final Energy¦Transportation¦Electricity¦Other Transport | TWh | United States | Reference | 34.0114 | 50.9699 | 61.4894 | 75.2978 | 81.8562 | 82.5423
MARKAL-NETL | Other Transport | Final Energy¦Transportation¦Electricity¦Other Transport | TWh | United States | IRA | 34.0086 | 50.9699 | 61.4866 | 75.2978 | 81.8562 | 82.5423
NEMS-RHG | Other Transport | Final Energy¦Transportation¦Electricity¦Other Transport | TWh | United States | Reference | 2025: 7.1897; 2030: 8.002; 2035: 8.6099
NEMS-RHG | Other Transport | Final Energy¦Transportation¦Electricity¦Other Transport | TWh | United States | IRA | 2025: 11.3083; 2030: 43.1655; 2035: 99.1331
REGEN-EPRI | Other Transport | Final Energy¦Transportation¦Electricity¦Other Transport | TWh | United States | Reference | 62.2391 | 94.1156 | 135.2471 | 184.1596 | 235.8902 | 276.1774
REGEN-EPRI | Other Transport | Final Energy¦Transportation¦Electricity¦Other Transport | TWh | United States | IRA | 74.3055 | 113.9417 | 143.7967 | 190.7048 | 247.7556 | 290.1854
RIO-REPEAT | Other Transport | Final Energy¦Transportation¦Electricity¦Other Transport | TWh | United States | Reference | 14.5 | 38 | 104 | 204 | 284.5 | 365
RIO-REPEAT | Other Transport | Final Energy¦Transportation¦Electricity¦Other Transport | TWh | United States | IRA | 22.5 | 104 | 248 | 361 | 441 | 521
EPS-EI | Light-Duty Vehicles | Final Energy¦Transportation¦Passenger¦Road¦Electricity | TWh | United States | Reference | 45.9384 | 155.651 | 294.631 | 408.225 | 487.042 | 565.906
EPS-EI | Light-Duty Vehicles | Final Energy¦Transportation¦Passenger¦Road¦Electricity | TWh | United States | IRA | 46.1458 | 170.848 | 325.422 | 439.267 | 491.608 | 565.221
GCAM-CGS | Light-Duty Vehicles | Final Energy¦Transportation¦Passenger¦Road¦Electricity | TWh | United States | Reference | 2025: 38.4928; 2030: 107.8872; 2035: 160.992
GCAM-CGS | Light-Duty Vehicles | Final Energy¦Transportation¦Passenger¦Road¦Electricity | TWh | United States | IRA | 2025: 61.9758; 2030: 191.5783; 2035: 239.7336
Haiku-RFF | Light-Duty Vehicles | Final Energy¦Transportation¦Passenger¦Road¦Electricity | TWh | United States | Reference | 11.0146 | 20.1139 | 34.5723 | 55.4795 | 80.408
Haiku-RFF | Light-Duty Vehicles | Final Energy¦Transportation¦Passenger¦Road¦Electricity | TWh | United States | IRA | 11.0146 | 20.1139 | 34.5723 | 55.4795 | 80.408
IPM-EPA | Light-Duty Vehicles | Final Energy¦Transportation¦Passenger¦Road¦Electricity | TWh | United States | Reference | 174.528 | 306.3257 | 421.7205 | 515.2103 | 594.4573
IPM-EPA | Light-Duty Vehicles | Final Energy¦Transportation¦Passenger¦Road¦Electricity | TWh | United States | IRA | 174.528 | 306.3257 | 421.7205 | 515.2103 | 594.4573
IPM-NRDC | Light-Duty Vehicles | Final Energy¦Transportation¦Passenger¦Road¦Electricity | TWh | United States | Reference | 28.4277 | 49.7768 | 72.0681 | 95.4883 | 119.9361 | 145.6831
IPM-NRDC | Light-Duty Vehicles | Final Energy¦Transportation¦Passenger¦Road¦Electricity | TWh | United States | IRA | 28.4277 | 49.7768 | 72.0681 | 95.4883 | 119.9361 | 145.6831
MARKAL-NETL | Light-Duty Vehicles | Final Energy¦Transportation¦Passenger¦Road¦Electricity | TWh | United States | Reference | 312.0414 | 312.0081 | 313.6303 | 340.3638 | 376.4752 | 523.8986
MARKAL-NETL | Light-Duty Vehicles | Final Energy¦Transportation¦Passenger¦Road¦Electricity | TWh | United States | IRA | 323.6443 | 357.0501 | 388.2809 | 419.2589 | 455.362 | 605.2243
NEMS-RHG | Light-Duty Vehicles | Final Energy¦Transportation¦Passenger¦Road¦Electricity | TWh | United States | Reference | 2025: 26.7304; 2030: 79.972; 2035: 162.4549
NEMS-RHG | Light-Duty Vehicles | Final Energy¦Transportation¦Passenger¦Road¦Electricity | TWh | United States | IRA | 2025: 23.689; 2030: 86.3119; 2035: 188.0328
REGEN-EPRI | Light-Duty Vehicles | Final Energy¦Transportation¦Passenger¦Road¦Electricity | TWh | United States | Reference | 49.6293 | 129.493 | 218.7111 | 321.3071 | 419.7333 | 519.0434
REGEN-EPRI | Light-Duty Vehicles | Final Energy¦Transportation¦Passenger¦Road¦Electricity | TWh | United States | IRA | 63.0421 | 173.2051 | 293.4015 | 423.811 | 537.9896 | 640.3015
RIO-REPEAT | Light-Duty Vehicles | Final Energy¦Transportation¦Passenger¦Road¦Electricity | TWh | United States | Reference | 79 | 248 | 499 | 757 | 968 | 1179
RIO-REPEAT | Light-Duty Vehicles | Final Energy¦Transportation¦Passenger¦Road¦Electricity | TWh | United States | IRA | 87 | 287 | 641 | 993 | 1185.5 | 1378
EPS-EI | Transport | Final Energy¦Transportation¦Percent Electricity | % | United States | Reference | 0.0094839 | 0.03197 | 0.064559 | 0.094513 | 0.1165 | 0.136
EPS-EI | Transport | Final Energy¦Transportation¦Percent Electricity | % | United States | IRA | 0.011503 | 0.042993 | 0.08293 | 0.11109 | 0.12117 | 0.13675
GCAM-CGS | Transport | Final Energy¦Transportation¦Percent Electricity | % | United States | Reference | 2025: 0.0079; 2030: 0.02; 2035: 0.034
GCAM-CGS | Transport | Final Energy¦Transportation¦Percent Electricity | % | United States | IRA | 2025: 0.014; 2030: 0.044; 2035: 0.049
NEMS-RHG | Transport | Final Energy¦Transportation¦Percent Electricity | % | United States | Reference | 2025: 0.0042957; 2030: 0.011769; 2035: 0.024171
NEMS-RHG | Transport | Final Energy¦Transportation¦Percent Electricity | % | United States | IRA | 2025: 0.0044315; 2030: 0.017463; 2035: 0.04125
REGEN-EPRI | Transport | Final Energy¦Transportation¦Percent Electricity | % | United States | Reference | 2025: 0.016535; 2030: 0.036176; 2035: 0.061806
REGEN-EPRI | Transport | Final Energy¦Transportation¦Percent Electricity | % | United States | IRA | 2025: 0.019134; 2030: 0.045794; 2035: 0.076092
RIO-REPEAT | Transport | Final Energy¦Transportation¦Percent Electricity | % | United States | Reference | 0.0109 | 0.0414 | 0.0961 | 0.1671 | 0.2395 | 0.2974
RIO-REPEAT | Transport | Final Energy¦Transportation¦Percent Electricity | % | United States | IRA | 0.0119 | 0.0576 | 0.1507 | 0.2602 | 0.3546 | 0.406
EPS-EI | Other | Final Enerty¦Other¦Electricity | TWh | United States | Reference | 17.8874 | 17.4367 | 17.2259 | 16.9344 | 16.7325 | 16.572
EPS-EI | Other | Final Enerty¦Other¦Electricity | TWh | United States | IRA | 114.8533 | 270.2561 | 266.7995 | 261.2744 | 259.3627 | 258.8318

## emissions
model | variable-bistline | variable | scenario | unit | region | 2025 | 2030 | 2035 | 2040 | 2045 | 2050
EPS-EI | Buildings | Emissions¦CO2¦Energy¦Demand¦Buildings | Reference | Mt CO2/yr | United States | 562.901 | 557.617 | 550.902 | 547.564 | 544.832 | 542.001
EPS-EI | Buildings | Emissions¦CO2¦Energy¦Demand¦Buildings | IRA | Mt CO2/yr | United States | 549.436 | 525.176 | 511.954 | 512.601 | 513.65 | 513.735
EPS-EI | Electric | Emissions¦CO2¦Energy¦Supply¦Electricity | Reference | Mt CO2/yr | United States | 1350.69 | 1201.47 | 1198.69 | 1212.21 | 1222.54 | 1247.84
EPS-EI | Electric | Emissions¦CO2¦Energy¦Supply¦Electricity | IRA | Mt CO2/yr | United States | 1189.66 | 602.7 | 336.702 | 242.487 | 290.312 | 395.069
EPS-EI | Industry | Emissions¦CO2¦Energy¦Demand¦Industry and Fuel Production | Reference | Mt CO2/yr | United States | 872.5404 | 867.8453 | 859.5106 | 876.1073 | 891.8905 | 914.1485
EPS-EI | Industry | Emissions¦CO2¦Energy¦Demand¦Industry and Fuel Production | IRA | Mt CO2/yr | United States | 850.0448 | 803.0638 | 777.0153 | 798.2551 | 819.926 | 848.3042
EPS-EI | Non-CO2 GHG | Emissions¦Non-CO2 GHG | Reference | Mt CO2e/yr | United States | 1289.7773 | 1283.9579 | 1262.9926 | 1275.1972 | 1295.9791 | 1327.1788
EPS-EI | Non-CO2 GHG | Emissions¦Non-CO2 GHG | IRA | Mt CO2e/yr | United States | 1208.1949 | 1205.2317 | 1239.5815 | 1253.1187 | 1273.8335 | 1307.7022
EPS-EI | Non-Energy CO2 | Emissions¦CO2¦Industrial Processes | Reference | Mt CO2/yr | United States | 359.8836 | 346.6542 | 331.4007 | 349.0044 | 366.1939 | 381.2054
EPS-EI | Non-Energy CO2 | Emissions¦CO2¦Industrial Processes | IRA | Mt CO2/yr | United States | 359.1141 | 337.6824 | 264.9739 | 282.9684 | 303.7304 | 322.3385
EPS-EI | Other | Emissions¦CO2¦Other | Reference | Mt CO2/yr | United States | 91.1263 | 94.0449 | 96.0197 | 97.8993 | 99.4073 | 101.1229
EPS-EI | Other | Emissions¦CO2¦Other | IRA | Mt CO2/yr | United States | 31.5123 | 34.106 | 95.5794 | 97.6 | 98.7706 | 100.597
EPS-EI | Sink | Carbon Sequestration¦LULUCF | Reference | Mt CO2/yr | United States | -769 | -752 | -735 | -719 | -702 | -685
EPS-EI | Sink | Carbon Sequestration¦LULUCF | IRA | Mt CO2/yr | United States | -783.695 | -791.185 | -758.351 | -742.351 | -725.351 | -708.351
EPS-EI | Transport | Emissions¦CO2¦Energy¦Demand¦Transportation | Reference | Mt CO2/yr | United States | 1573.9814 | 1401.4808 | 1234.0045 | 1122.1678 | 1063.2472 | 1030.0435
EPS-EI | Transport | Emissions¦CO2¦Energy¦Demand¦Transportation | IRA | Mt CO2/yr | United States | 1570.043 | 1380.3451 | 1195.0149 | 1091.6507 | 1062.5086 | 1041.9152
GCAM-CGS | Buildings | Emissions¦CO2¦Energy¦Demand¦Buildings | Reference | Mt CO2/yr | United States | 2025: 542.1616; 2030: 533.5372; 2035: 504.0387
GCAM-CGS | Buildings | Emissions¦CO2¦Energy¦Demand¦Buildings | IRA | Mt CO2/yr | United States | 2025: 500.2271; 2030: 454.8153; 2035: 446.2489
GCAM-CGS | Electric | Emissions¦CO2¦Energy¦Supply¦Electricity | Reference | Mt CO2/yr | United States | 2025: 1325.3176; 2030: 1274.9103; 2035: 1293.1153
GCAM-CGS | Electric | Emissions¦CO2¦Energy¦Supply¦Electricity | IRA | Mt CO2/yr | United States | 2025: 1001.2399; 2030: 679.6591; 2035: 445.5803
GCAM-CGS | Industry | Emissions¦CO2¦Energy¦Demand¦Industry and Fuel Production | Reference | Mt CO2/yr | United States | 2025: 1180.1782; 2030: 1208.9941; 2035: 1222.1217
GCAM-CGS | Industry | Emissions¦CO2¦Energy¦Demand¦Industry and Fuel Production | IRA | Mt CO2/yr | United States | 2025: 1072.2812; 2030: 1015.7366; 2035: 1063.6926
GCAM-CGS | Non-CO2 GHG | Emissions¦Non-CO2 GHG | Reference | Mt CO2e/yr | United States | 2025: 1342.9777; 2030: 1303.0075; 2035: 1323.6218
GCAM-CGS | Non-CO2 GHG | Emissions¦Non-CO2 GHG | IRA | Mt CO2e/yr | United States | 2025: 1340.2601; 2030: 1298.902; 2035: 1326.3089
GCAM-CGS | Non-Energy CO2 | Emissions¦CO2¦Industrial Processes | Reference | Mt CO2/yr | United States | 2025: 34.0159; 2030: 33.4031; 2035: 32.7642
GCAM-CGS | Non-Energy CO2 | Emissions¦CO2¦Industrial Processes | IRA | Mt CO2/yr | United States | 2025: 30.9566; 2030: 27.7606; 2035: 26.65
GCAM-CGS | Sink | Carbon Sequestration¦LULUCF | Reference | Mt CO2/yr | United States | 2025: -812.2; 2030: -812.2; 2035: -812
GCAM-CGS | Sink | Carbon Sequestration¦LULUCF | IRA | Mt CO2/yr | United States | 2025: -812.2; 2030: -812.2; 2035: -812.2
GCAM-CGS | Transport | Emissions¦CO2¦Energy¦Demand¦Transportation | Reference | Mt CO2/yr | United States | 2025: 1596.6696; 2030: 1464.7869; 2035: 1306.2932
GCAM-CGS | Transport | Emissions¦CO2¦Energy¦Demand¦Transportation | IRA | Mt CO2/yr | United States | 2025: 1538.6166; 2030: 1357.1796; 2035: 1282.9676
Haiku-RFF | Electric | Emissions¦CO2¦Energy¦Supply¦Electricity | Reference | Mt CO2/yr | United States | 1394.1492 | 1282.5776 | 1174.2634 | 1150.0579 | 1153.7606
Haiku-RFF | Electric | Emissions¦CO2¦Energy¦Supply¦Electricity | IRA | Mt CO2/yr | United States | 1205.4524 | 852.6587 | 767.7011 | 762.1104 | 761.7327
IPM-EPA | Electric | Emissions¦CO2¦Energy¦Supply¦Electricity | Reference | Mt CO2/yr | United States | 1109.4162 | 1303.5828 | 1247.2877 | 1078.2152 | 974.7866 | 844.1621
IPM-EPA | Electric | Emissions¦CO2¦Energy¦Supply¦Electricity | IRA | Mt CO2/yr | United States | 1176.7889 | 971.7194 | 608.2991 | 481.3661 | 405.7058 | 356.7168
IPM-NRDC | Electric | Emissions¦CO2¦Energy¦Supply¦Electricity | Reference | Mt CO2/yr | United States | 1109.4162 | 1075.9223 | 1079.8801 | 772.0114 | 663.4111 | 598.2543
IPM-NRDC | Electric | Emissions¦CO2¦Energy¦Supply¦Electricity | IRA | Mt CO2/yr | United States | 1176.7889 | 827.3892 | 772.508 | 581.1496 | 44.9673 | 62.0701
MARKAL-NETL | Buildings | Emissions¦CO2¦Energy¦Demand¦Buildings | Reference | Mt CO2/yr | United States | 327.8 | 278.08 | 274.45 | 276.65 | 283.31 | 281.81
MARKAL-NETL | Buildings | Emissions¦CO2¦Energy¦Demand¦Buildings | IRA | Mt CO2/yr | United States | 295.63 | 259.2 | 249.28 | 247.82 | 241.68 | 237.2
MARKAL-NETL | Electric | Emissions¦CO2¦Energy¦Supply¦Electricity | Reference | Mt CO2/yr | United States | 1377.84 | 1379.59 | 1430.05 | 1440.31 | 1473.6 | 1528.36
MARKAL-NETL | Electric | Emissions¦CO2¦Energy¦Supply¦Electricity | IRA | Mt CO2/yr | United States | 1410.01 | 1232.67 | 749.4 | 623.27 | 540.92 | 449.62
MARKAL-NETL | Industry | Emissions¦CO2¦Energy¦Demand¦Industry and Fuel Production | Reference | Mt CO2/yr | United States | 1063.06 | 1080.08 | 1107.08 | 1161.09 | 1198.16 | 1251.09
MARKAL-NETL | Industry | Emissions¦CO2¦Energy¦Demand¦Industry and Fuel Production | IRA | Mt CO2/yr | United States | 1048.61 | 1076.13 | 1074.38 | 1108.19 | 1120.49 | 1124.63
MARKAL-NETL | Non-CO2 GHG | Emissions¦Non-CO2 GHG | Reference | Mt CO2e/yr | United States | 440.9859 | 449.7157 | 460.0087 | 461.9557 | 467.3497 | 476.9802
MARKAL-NETL | Non-CO2 GHG | Emissions¦Non-CO2 GHG | IRA | Mt CO2e/yr | United States | 428.3313 | 415.2875 | 413.5521 | 412.5825 | 416.7298 | 431.3361
MARKAL-NETL | Non-Energy CO2 | Emissions¦CO2¦Industrial Processes | Reference | Mt CO2/yr | United States | 22.29 | 29.54 | 29.53 | 29.78 | 31.41 | 32.06
MARKAL-NETL | Non-Energy CO2 | Emissions¦CO2¦Industrial Processes | IRA | Mt CO2/yr | United States | 22.19 | 29.61 | 29.1 | 29.06 | 29.84 | 29.16
MARKAL-NETL | Sink | Carbon Sequestration¦LULUCF | Reference | Mt CO2/yr | United States | -744.21 | -749.61 | -755.05 | -760.53 | -766.04 | -771.6
MARKAL-NETL | Sink | Carbon Sequestration¦LULUCF | IRA | Mt CO2/yr | United States | -744.21 | -749.61 | -755.05 | -760.53 | -766.04 | -771.6
MARKAL-NETL | Transport | Emissions¦CO2¦Energy¦Demand¦Transportation | Reference | Mt CO2/yr | United States | 1493.47 | 1403.91 | 1322.3 | 1254.73 | 1235.58 | 1097.25
MARKAL-NETL | Transport | Emissions¦CO2¦Energy¦Demand¦Transportation | IRA | Mt CO2/yr | United States | 1488.81 | 1380.98 | 1283.52 | 1202.88 | 1180.82 | 1033.69
NEMS-RHG | Buildings | Emissions¦CO2¦Energy¦Demand¦Buildings | Reference | Mt CO2/yr | United States | 2025: 576.0993; 2030: 571.5018; 2035: 565.664
NEMS-RHG | Buildings | Emissions¦CO2¦Energy¦Demand¦Buildings | IRA | Mt CO2/yr | United States | 2025: 572.6102; 2030: 571.0736; 2035: 561.9144
NEMS-RHG | Electric | Emissions¦CO2¦Energy¦Supply¦Electricity | Reference | Mt CO2/yr | United States | 2025: 1090.6139; 2030: 979.5986; 2035: 906.2442
NEMS-RHG | Electric | Emissions¦CO2¦Energy¦Supply¦Electricity | IRA | Mt CO2/yr | United States | 2025: 1194.8453; 2030: 482.8198; 2035: 588.5356
NEMS-RHG | Industry | Emissions¦CO2¦Energy¦Demand¦Industry and Fuel Production | Reference | Mt CO2/yr | United States | 2025: 813.8951; 2030: 822.6937; 2035: 827.1128
NEMS-RHG | Industry | Emissions¦CO2¦Energy¦Demand¦Industry and Fuel Production | IRA | Mt CO2/yr | United States | 2025: 813.9251; 2030: 815.4119; 2035: 702.8143
NEMS-RHG | Non-CO2 GHG | Emissions¦Non-CO2 GHG | Reference | Mt CO2e/yr | United States | 2025: 1220.0038; 2030: 1180.2902; 2035: 1133.365
NEMS-RHG | Non-CO2 GHG | Emissions¦Non-CO2 GHG | IRA | Mt CO2e/yr | United States | 2025: 1216.704; 2030: 1135.6006; 2035: 1099.8026
NEMS-RHG | Non-Energy CO2 | Emissions¦CO2¦Industrial Processes | Reference | Mt CO2/yr | United States | 2025: 399.7641; 2030: 382.3444; 2035: 385.0649
NEMS-RHG | Non-Energy CO2 | Emissions¦CO2¦Industrial Processes | IRA | Mt CO2/yr | United States | 2025: 399.477; 2030: 369.4572; 2035: 373.2693
NEMS-RHG | Sink | Carbon Sequestration¦LULUCF | Reference | Mt CO2/yr | United States | 2025: -771.7555; 2030: -805.3689; 2035: -861.8382
NEMS-RHG | Sink | Carbon Sequestration¦LULUCF | IRA | Mt CO2/yr | United States | 2025: -786.7696; 2030: -848.6652; 2035: -887.9578
NEMS-RHG | Transport | Emissions¦CO2¦Energy¦Demand¦Transportation | Reference | Mt CO2/yr | United States | 2025: 1636.6175; 2030: 1511.1995; 2035: 1385.1293
NEMS-RHG | Transport | Emissions¦CO2¦Energy¦Demand¦Transportation | IRA | Mt CO2/yr | United States | 2025: 1636.8052; 2030: 1492.6608; 2035: 1346.042
ReEDS-NREL | Electric | Emissions¦CO2¦Energy¦Supply¦Electricity | Reference | Mt CO2/yr | United States | 1361.6531 | 1238.1655 | 1165.178 | 1124.662
ReEDS-NREL | Electric | Emissions¦CO2¦Energy¦Supply¦Electricity | IRA | Mt CO2/yr | United States | 1152.9785 | 413.5135 | 323.3838 | 491.184
REGEN-EPRI | Buildings | Emissions¦CO2¦Energy¦Demand¦Buildings | Reference | Mt CO2/yr | United States | 536.1789 | 516.5243 | 494.9187 | 475.5011 | 454.5051 | 430.5682
REGEN-EPRI | Buildings | Emissions¦CO2¦Energy¦Demand¦Buildings | IRA | Mt CO2/yr | United States | 523.3366 | 491.9031 | 468.541 | 450.7035 | 425.5136 | 400.8608
REGEN-EPRI | Electric | Emissions¦CO2¦Energy¦Supply¦Electricity | Reference | Mt CO2/yr | United States | 1338.3659 | 1125.0574 | 1097.1504 | 1231.5111 | 1135.1039 | 1000.4238
REGEN-EPRI | Electric | Emissions¦CO2¦Energy¦Supply¦Electricity | IRA | Mt CO2/yr | United States | 1325.9085 | 999.6663 | 500.0375 | 581.5899 | 399.1415 | 415.6953
REGEN-EPRI | Industry | Emissions¦CO2¦Energy¦Demand¦Industry and Fuel Production | Reference | Mt CO2/yr | United States | 933.8125 | 945.3716 | 912.4193 | 890.0888 | 855.1041 | 810.217
REGEN-EPRI | Industry | Emissions¦CO2¦Energy¦Demand¦Industry and Fuel Production | IRA | Mt CO2/yr | United States | 923.5157 | 929.8778 | 863.9506 | 810.5525 | 736.9981 | 685.1548
REGEN-EPRI | Transport | Emissions¦CO2¦Energy¦Demand¦Transportation | Reference | Mt CO2/yr | United States | 1692.7964 | 1532.1516 | 1378.5532 | 1223.0844 | 1092.9837 | 969.8007
REGEN-EPRI | Transport | Emissions¦CO2¦Energy¦Demand¦Transportation | IRA | Mt CO2/yr | United States | 1686.7956 | 1499.1674 | 1325.663 | 1155.4167 | 1020.3509 | 900.0464
RIO-REPEAT | Buildings | Emissions¦CO2¦Energy¦Demand¦Buildings | Reference | Mt CO2/yr | United States | 649 | 638 | 630 | 626 | 632.5 | 639
RIO-REPEAT | Buildings | Emissions¦CO2¦Energy¦Demand¦Buildings | IRA | Mt CO2/yr | United States | 642 | 590 | 531 | 492 | 484.5 | 477
RIO-REPEAT | Electric | Emissions¦CO2¦Energy¦Supply¦Electricity | Reference | Mt CO2/yr | United States | 1437.5 | 981 | 775 | 742 | 737.5 | 733
RIO-REPEAT | Electric | Emissions¦CO2¦Energy¦Supply¦Electricity | IRA | Mt CO2/yr | United States | 1460.5 | 741 | 370 | 555 | 672.5 | 790
RIO-REPEAT | Industry | Emissions¦CO2¦Energy¦Demand¦Industry and Fuel Production | Reference | Mt CO2/yr | United States | 815.5 | 833 | 847 | 875 | 902.5 | 930
RIO-REPEAT | Industry | Emissions¦CO2¦Energy¦Demand¦Industry and Fuel Production | IRA | Mt CO2/yr | United States | 777 | 737 | 611 | 654 | 686.5 | 719
RIO-REPEAT | Non-CO2 GHG | Emissions¦Non-CO2 GHG | Reference | Mt CO2e/yr | United States | 1343.5962 | 1304.341 | 1299.7424 | 1095.3015 | 1106.0309 | 1116.7603
RIO-REPEAT | Non-CO2 GHG | Emissions¦Non-CO2 GHG | IRA | Mt CO2e/yr | United States | 1299.0307 | 1225.5821 | 1217.2215 | 1026.9089 | 1036.6658 | 1046.4228
RIO-REPEAT | Non-Energy CO2 | Emissions¦CO2¦Industrial Processes | Reference | Mt CO2/yr | United States | 102 | 106 | 110 | 115 | 120 | 125
RIO-REPEAT | Non-Energy CO2 | Emissions¦CO2¦Industrial Processes | IRA | Mt CO2/yr | United States | 102 | 106 | 110 | 115 | 120 | 125
RIO-REPEAT | Sink | Carbon Sequestration¦LULUCF | Reference | Mt CO2/yr | United States | -741.3 | -700 | -600 | -500 | -400 | -300
RIO-REPEAT | Sink | Carbon Sequestration¦LULUCF | IRA | Mt CO2/yr | United States | -752.8336 | -792.2689 | -646.1345 | -500 | -400 | -300
RIO-REPEAT | Transport | Emissions¦CO2¦Energy¦Demand¦Transportation | Reference | Mt CO2/yr | United States | 1805.5 | 1598 | 1348 | 1141 | 976 | 811
RIO-REPEAT | Transport | Emissions¦CO2¦Energy¦Demand¦Transportation | IRA | Mt CO2/yr | United States | 1790 | 1519 | 1141 | 854 | 709 | 564

## emissions sensitivities
model | variable-bistline | variable | scenario | unit | region | 2025 | 2030 | 2035 | 2040 | 2045 | 2050
EPS-EI | Sink | Carbon Sequestration¦LULUCF | IRA.Low | Mt CO2/yr | United States | -783.695 | -791.185 | -758.351 | -742.351 | -725.351 | -708.351
EPS-EI | Sink | Carbon Sequestration¦LULUCF | IRA.High | Mt CO2/yr | United States | -783.695 | -791.185 | -758.351 | -742.351 | -725.351 | -708.351
EPS-EI | Buildings | Emissions¦CO2¦Energy¦Demand¦Buildings | IRA.Low | Mt CO2/yr | United States | 549.544 | 525.866 | 513.635 | 515.297 | 517.496 | 517.99
EPS-EI | Buildings | Emissions¦CO2¦Energy¦Demand¦Buildings | IRA.High | Mt CO2/yr | United States | 549.238 | 524.351 | 510.579 | 510.281 | 510.432 | 509.891
EPS-EI | Industry | Emissions¦CO2¦Energy¦Demand¦Industry and Fuel Production | IRA.Low | Mt CO2/yr | United States | 891.7244 | 851.3823 | 770.9309 | 792.6417 | 814.4853 | 843.1948
EPS-EI | Industry | Emissions¦CO2¦Energy¦Demand¦Industry and Fuel Production | IRA.High | Mt CO2/yr | United States | 883.1217 | 830.0943 | 743.2528 | 762.1561 | 781.8282 | 808.0383
EPS-EI | Transport | Emissions¦CO2¦Energy¦Demand¦Transportation | IRA.Low | Mt CO2/yr | United States | 1570.2123 | 1387.1021 | 1212.0905 | 1110.1941 | 1068.8725 | 1048.6646
EPS-EI | Transport | Emissions¦CO2¦Energy¦Demand¦Transportation | IRA.High | Mt CO2/yr | United States | 1569.9459 | 1373.2821 | 1179.2368 | 1075.2498 | 1056.8693 | 1035.2937
EPS-EI | Electric | Emissions¦CO2¦Energy¦Supply¦Electricity | IRA.Low | Mt CO2/yr | United States | 1208.41 | 669.569 | 385.676 | 222.4 | 275.093 | 377.225
EPS-EI | Electric | Emissions¦CO2¦Energy¦Supply¦Electricity | IRA.High | Mt CO2/yr | United States | 1078.34 | 339.282 | 308.897 | 278.385 | 328.712 | 440.061
EPS-EI | Non-Energy CO2 | Emissions¦CO2¦Industrial Processes | IRA.Low | Mt CO2/yr | United States | 323.1087 | 302.8735 | 300.409 | 320.8839 | 343.2903 | 363.467
EPS-EI | Non-Energy CO2 | Emissions¦CO2¦Industrial Processes | IRA.High | Mt CO2/yr | United States | 321.2988 | 297.492 | 281.2556 | 299.0297 | 319.8845 | 338.6109
EPS-EI | Other | Emissions¦CO2¦Other | IRA.Low | Mt CO2/yr | United States | 10.182 | 12.1434 | 71.9961 | 73.5969 | 74.4806 | 75.9123
EPS-EI | Other | Emissions¦CO2¦Other | IRA.High | Mt CO2/yr | United States | 10.0166 | 11.7159 | 71.642 | 73.0686 | 74.0138 | 75.4895
EPS-EI | Non-CO2 GHG | Emissions¦Non-CO2 GHG | IRA.Low | Mt CO2e/yr | United States | 1229.8234 | 1225.7956 | 1263.0053 | 1279.5864 | 1302.1854 | 1337.4547
EPS-EI | Non-CO2 GHG | Emissions¦Non-CO2 GHG | IRA.High | Mt CO2e/yr | United States | 1228.6824 | 1229.3668 | 1263.1947 | 1274.5073 | 1295.2623 | 1328.8084
GCAM-CGS | Sink | Carbon Sequestration¦LULUCF | IRA.Low | Mt CO2/yr | United States | 2025: -812.2; 2030: -812.2; 2035: -812.2
GCAM-CGS | Sink | Carbon Sequestration¦LULUCF | IRA.High | Mt CO2/yr | United States | 2025: -812.2; 2030: -812.2; 2035: -812.2
GCAM-CGS | Buildings | Emissions¦CO2¦Energy¦Demand¦Buildings | IRA.Low | Mt CO2/yr | United States | 2025: 500.6441; 2030: 455.1327; 2035: 447.9296
GCAM-CGS | Buildings | Emissions¦CO2¦Energy¦Demand¦Buildings | IRA.High | Mt CO2/yr | United States | 2025: 497.5223; 2030: 450.3912; 2035: 436.9969
GCAM-CGS | Industry | Emissions¦CO2¦Energy¦Demand¦Industry and Fuel Production | IRA.Low | Mt CO2/yr | United States | 2025: 1073.6453; 2030: 1016.6562; 2035: 1067.9367
GCAM-CGS | Industry | Emissions¦CO2¦Energy¦Demand¦Industry and Fuel Production | IRA.High | Mt CO2/yr | United States | 2025: 1065.6268; 2030: 1005.4283; 2035: 1048.1782
GCAM-CGS | Transport | Emissions¦CO2¦Energy¦Demand¦Transportation | IRA.Low | Mt CO2/yr | United States | 2025: 1540.0619; 2030: 1364.0249; 2035: 1292.3644
GCAM-CGS | Transport | Emissions¦CO2¦Energy¦Demand¦Transportation | IRA.High | Mt CO2/yr | United States | 2025: 1537.2113; 2030: 1350.0268; 2035: 1270.2378
GCAM-CGS | Electric | Emissions¦CO2¦Energy¦Supply¦Electricity | IRA.Low | Mt CO2/yr | United States | 2025: 1041.9275; 2030: 763.1522; 2035: 445.8541
GCAM-CGS | Electric | Emissions¦CO2¦Energy¦Supply¦Electricity | IRA.High | Mt CO2/yr | United States | 2025: 962.4171; 2030: 594.273; 2035: 437.1385
GCAM-CGS | Non-Energy CO2 | Emissions¦CO2¦Industrial Processes | IRA.Low | Mt CO2/yr | United States | 2025: 31.2079; 2030: 28.2854; 2035: 26.7516
GCAM-CGS | Non-Energy CO2 | Emissions¦CO2¦Industrial Processes | IRA.High | Mt CO2/yr | United States | 2025: 30.6648; 2030: 27.1399; 2035: 26.3549
GCAM-CGS | Non-CO2 GHG | Emissions¦Non-CO2 GHG | IRA.Low | Mt CO2e/yr | United States | 2025: 1340.2601; 2030: 1298.902; 2035: 1326.3089
GCAM-CGS | Non-CO2 GHG | Emissions¦Non-CO2 GHG | IRA.High | Mt CO2e/yr | United States | 2025: 1340.2601; 2030: 1298.902; 2035: 1326.3089
Haiku-RFF | Electric | Emissions¦CO2¦Energy¦Supply¦Electricity | IRA.Low | Mt CO2/yr | United States | 1211.3178 | 902.0007 | 815.7477 | 816.5524 | 799.394
Haiku-RFF | Electric | Emissions¦CO2¦Energy¦Supply¦Electricity | IRA.High | Mt CO2/yr | United States | 742.1972 | 675.2102 | 666.9175 | 633.2751 | 608.7066
MARKAL-NETL | Sink | Carbon Sequestration¦LULUCF | IRA.Low | Mt CO2/yr | United States | -744.21 | -749.61 | -755.05 | -760.53 | -766.04 | -771.6
MARKAL-NETL | Buildings | Emissions¦CO2¦Energy¦Demand¦Buildings | IRA.Low | Mt CO2/yr | United States | 295.56 | 261.02 | 249.76 | 248.07 | 242.29 | 237.81
MARKAL-NETL | Industry | Emissions¦CO2¦Energy¦Demand¦Industry and Fuel Production | IRA.Low | Mt CO2/yr | United States | 1050.49 | 1074.7 | 1073.18 | 1104.1 | 1118.43 | 1123.57
MARKAL-NETL | Transport | Emissions¦CO2¦Energy¦Demand¦Transportation | IRA.Low | Mt CO2/yr | United States | 1488.8 | 1381.39 | 1284.25 | 1203.81 | 1181.74 | 1034.24
MARKAL-NETL | Electric | Emissions¦CO2¦Energy¦Supply¦Electricity | IRA.Low | Mt CO2/yr | United States | 1391.03 | 1372.5 | 815.57 | 673.55 | 571.63 | 458.4
MARKAL-NETL | Non-Energy CO2 | Emissions¦CO2¦Industrial Processes | IRA.Low | Mt CO2/yr | United States | 22.78 | 20.64 | 28.45 | 28.42 | 28.98 | 28.83
MARKAL-NETL | Other | Emissions¦CO2¦Other | IRA.Low | Mt CO2/yr | United States | 0 | 0 | 0 | 0 | 0 | 0
MARKAL-NETL | Non-CO2 GHG | Emissions¦Non-CO2 GHG | IRA.Low | Mt CO2e/yr | United States | 425.7478 | 414.1716 | 411.5551 | 410.9693 | 414.8606 | 425.7169
ReEDS-NREL | Electric | Emissions¦CO2¦Energy¦Supply¦Electricity | IRA.Low | Mt CO2/yr | United States | 1342.9316 | 928.6052 | 717.787 | 761.169
ReEDS-NREL | Electric | Emissions¦CO2¦Energy¦Supply¦Electricity | IRA.High | Mt CO2/yr | United States | 1052.4881 | 214.7668 | 185.8741 | 246.1933
REGEN-EPRI | Buildings | Emissions¦CO2¦Energy¦Demand¦Buildings | IRA.Low | Mt CO2/yr | United States | 523.3366 | 491.9031 | 468.541 | 450.7035 | 425.5136 | 400.8608
REGEN-EPRI | Buildings | Emissions¦CO2¦Energy¦Demand¦Buildings | IRA.High | Mt CO2/yr | United States | 523.3366 | 491.9031 | 468.541 | 450.7035 | 425.5136 | 400.8608
REGEN-EPRI | Industry | Emissions¦CO2¦Energy¦Demand¦Industry and Fuel Production | IRA.Low | Mt CO2/yr | United States | 923.5157 | 929.8778 | 863.9506 | 810.5525 | 736.9981 | 685.1548
REGEN-EPRI | Industry | Emissions¦CO2¦Energy¦Demand¦Industry and Fuel Production | IRA.High | Mt CO2/yr | United States | 923.5157 | 929.8778 | 863.9506 | 810.5525 | 736.9981 | 685.1548
REGEN-EPRI | Transport | Emissions¦CO2¦Energy¦Demand¦Transportation | IRA.Low | Mt CO2/yr | United States | 1686.7956 | 1499.1674 | 1325.663 | 1155.4167 | 1020.3509 | 900.0464
REGEN-EPRI | Transport | Emissions¦CO2¦Energy¦Demand¦Transportation | IRA.High | Mt CO2/yr | United States | 1686.7956 | 1499.1674 | 1325.663 | 1155.4167 | 1020.3509 | 900.0464
REGEN-EPRI | Electric | Emissions¦CO2¦Energy¦Supply¦Electricity | IRA.Low | Mt CO2/yr | United States | 1355.4024 | 1155.6212 | 950.8941 | 1009.6268 | 696.0632 | 645.9733
REGEN-EPRI | Electric | Emissions¦CO2¦Energy¦Supply¦Electricity | IRA.High | Mt CO2/yr | United States | 1305.7327 | 1062.4193 | 309.2126 | 384.1878 | 279.028 | 301.8673
RIO-REPEAT | Sink | Carbon Sequestration¦LULUCF | IRA.Low | Mt CO2/yr | United States | -749.0848 | -762.2785 | -631.1392 | -500 | -400 | -300
RIO-REPEAT | Sink | Carbon Sequestration¦LULUCF | IRA.High | Mt CO2/yr | United States | -754.2827 | -803.8612 | -651.9306 | -500 | -400 | -300
RIO-REPEAT | Buildings | Emissions¦CO2¦Energy¦Demand¦Buildings | IRA.Low | Mt CO2/yr | United States | 643 | 606 | 570 | 549 | 564 | 579
RIO-REPEAT | Buildings | Emissions¦CO2¦Energy¦Demand¦Buildings | IRA.High | Mt CO2/yr | United States | 641 | 583 | 512 | 460 | 444.5 | 429
RIO-REPEAT | Industry | Emissions¦CO2¦Energy¦Demand¦Industry and Fuel Production | IRA.Low | Mt CO2/yr | United States | 800.5 | 745 | 650 | 669 | 709 | 749
RIO-REPEAT | Industry | Emissions¦CO2¦Energy¦Demand¦Industry and Fuel Production | IRA.High | Mt CO2/yr | United States | 778 | 732 | 594 | 647 | 682 | 717
RIO-REPEAT | Transport | Emissions¦CO2¦Energy¦Demand¦Transportation | IRA.Low | Mt CO2/yr | United States | 1804 | 1584 | 1320 | 1097 | 887.5 | 678
RIO-REPEAT | Transport | Emissions¦CO2¦Energy¦Demand¦Transportation | IRA.High | Mt CO2/yr | United States | 1780.5 | 1473 | 1046 | 729 | 586 | 443
RIO-REPEAT | Electric | Emissions¦CO2¦Energy¦Supply¦Electricity | IRA.Low | Mt CO2/yr | United States | 1366 | 694 | 337 | 508 | 664 | 820
RIO-REPEAT | Electric | Emissions¦CO2¦Energy¦Supply¦Electricity | IRA.High | Mt CO2/yr | United States | 1329.5 | 676 | 324 | 516 | 650.5 | 785
RIO-REPEAT | Non-Energy CO2 | Emissions¦CO2¦Industrial Processes | IRA.Low | Mt CO2/yr | United States | 102 | 106 | 110 | 115 | 120 | 125
RIO-REPEAT | Non-Energy CO2 | Emissions¦CO2¦Industrial Processes | IRA.High | Mt CO2/yr | United States | 102 | 106 | 110 | 115 | 120 | 125
RIO-REPEAT | Non-CO2 GHG | Emissions¦Non-CO2 GHG | IRA.Low | Mt CO2e/yr | United States | 1316.5571 | 1257.4139 | 1246.1256 | 1053.3401 | 1066.975 | 1080.6099
RIO-REPEAT | Non-CO2 GHG | Emissions¦Non-CO2 GHG | IRA.High | Mt CO2e/yr | United States | 1283.4829 | 1207.8209 | 1200.918 | 1010.8439 | 1019.875 | 1028.9061

## non-co2
variable | model | scenario | unit | region | 2025 | 2030 | 2035 | 2040 | 2045 | 2050
Emissions¦NOx | MARKAL-NETL | IRA | Mt NOx/yr | United States | 5.42 | 5.42 | 4.88 | 4.13 | 4.02 | 3.99
Emissions¦NOx | REGEN-EPRI | IRA | Mt NOx/yr | United States | 7.6925 | 7.0061 | 6.236 | 5.9033 | 5.4031 | 5.1491
Emissions¦NOx | EPS-EI | IRA | Mt NOx/yr | United States | 8.6814 | 7.9325 | 7.4432 | 7.3147 | 7.3923 | 7.5111
Emissions¦NOx | MARKAL-NETL | Reference | Mt NOx/yr | United States | 5.47 | 5.1 | 4.86 | 4.89 | 4.94 | 4.89
Emissions¦NOx | REGEN-EPRI | Reference | Mt NOx/yr | United States | 7.7782 | 7.1821 | 6.7016 | 6.5065 | 6.1969 | 5.8416
Emissions¦NOx | EPS-EI | Reference | Mt NOx/yr | United States | 8.8639 | 8.3989 | 8.0739 | 7.934 | 7.9007 | 7.945
Emissions¦NOx¦Energy¦Supply¦Electricity | ReEDS-NREL | IRA | Mt NOx/yr | United States | 7.4626e-07 | 3.4823e-07 | 3.3292e-07 | 2.778e-07
Emissions¦NOx¦Energy¦Supply¦Electricity | IPM-NRDC | IRA | Mt NOx/yr | United States | 0.40338 | 0.28789 | 0.25887 | 0.15918 | 0.0076772 | 0.0097064
Emissions¦NOx¦Energy¦Supply¦Electricity | EPS-EI | IRA | Mt NOx/yr | United States | 0.58602 | 0.26816 | 0.12501 | 0.092717 | 0.10533 | 0.13275
Emissions¦NOx¦Energy¦Supply¦Electricity | REGEN-EPRI | IRA | Mt NOx/yr | United States | 0.73751 | 0.53953 | 0.40888 | 0.35618 | 0.20247 | 0.18
Emissions¦NOx¦Energy¦Supply¦Electricity | Haiku-RFF | IRA | Mt NOx/yr | United States | 0.78901 | 0.55824 | 0.50494 | 0.51075 | 0.51945
Emissions¦NOx¦Energy¦Supply¦Electricity | ReEDS-NREL | Reference | Mt NOx/yr | United States | 9.0376e-07 | 8.1659e-07 | 7.4837e-07 | 6.9204e-07
Emissions¦NOx¦Energy¦Supply¦Electricity | IPM-NRDC | Reference | Mt NOx/yr | United States | 0.35942 | 0.30409 | 0.28017 | 0.16563 | 0.12243 | 0.10341
Emissions¦NOx¦Energy¦Supply¦Electricity | EPS-EI | Reference | Mt NOx/yr | United States | 0.72164 | 0.59585 | 0.58569 | 0.58661 | 0.58321 | 0.59092
Emissions¦NOx¦Energy¦Supply¦Electricity | REGEN-EPRI | Reference | Mt NOx/yr | United States | 0.78187 | 0.62046 | 0.56865 | 0.51866 | 0.42045 | 0.31429
Emissions¦NOx¦Energy¦Supply¦Electricity | Haiku-RFF | Reference | Mt NOx/yr | United States | 0.90528 | 0.79281 | 0.7174 | 0.70245 | 0.69583
Emissions¦Sulfur | EPS-EI | IRA | Mt SO2/yr | United States | 1.6623 | 1.2939 | 1.1441 | 1.1609 | 1.2111 | 1.2745
Emissions¦Sulfur | REGEN-EPRI | IRA | Mt SO2/yr | United States | 1.8057 | 1.6639 | 1.5494 | 1.488 | 1.2143 | 1.1997
Emissions¦Sulfur | MARKAL-NETL | IRA | Mt SO2/yr | United States | 2.62 | 2.66 | 2.25 | 2.28 | 2.21 | 2.29
Emissions¦Sulfur | EPS-EI | Reference | Mt SO2/yr | United States | 1.7941 | 1.6215 | 1.6169 | 1.6455 | 1.6785 | 1.737
Emissions¦Sulfur | REGEN-EPRI | Reference | Mt SO2/yr | United States | 1.8499 | 1.6794 | 1.6319 | 1.5684 | 1.466 | 1.3612
Emissions¦Sulfur | MARKAL-NETL | Reference | Mt SO2/yr | United States | 2.76 | 2.73 | 2.74 | 2.8 | 2.86 | 2.82
Emissions¦Sulfur¦Energy¦Supply¦Electricity | ReEDS-NREL | IRA | Mt SO2/yr | United States | 7.2622e-07 | 3.1449e-07 | 3.0863e-07 | 2.2462e-07
Emissions¦Sulfur¦Energy¦Supply¦Electricity | EPS-EI | IRA | Mt SO2/yr | United States | 0.59626 | 0.21646 | 0.045513 | 0.026536 | 0.027472 | 0.029079
Emissions¦Sulfur¦Energy¦Supply¦Electricity | IPM-NRDC | IRA | Mt SO2/yr | United States | 0.60253 | 0.3222 | 0.21335 | 0.1488 | 0.00074337 | 0.00072938
Emissions¦Sulfur¦Energy¦Supply¦Electricity | REGEN-EPRI | IRA | Mt SO2/yr | United States | 0.66866 | 0.52376 | 0.434 | 0.36306 | 0.08728 | 0.05869
Emissions¦Sulfur¦Energy¦Supply¦Electricity | Haiku-RFF | IRA | Mt SO2/yr | United States | 0.903 | 0.58661 | 0.50099 | 0.49129 | 0.48943
Emissions¦Sulfur¦Energy¦Supply¦Electricity | ReEDS-NREL | Reference | Mt SO2/yr | United States | 8.8705e-07 | 7.9462e-07 | 7.1853e-07 | 6.4364e-07
Emissions¦Sulfur¦Energy¦Supply¦Electricity | IPM-NRDC | Reference | Mt SO2/yr | United States | 0.54437 | 0.40295 | 0.363 | 0.19589 | 0.10858 | 0.083623
Emissions¦Sulfur¦Energy¦Supply¦Electricity | REGEN-EPRI | Reference | Mt SO2/yr | United States | 0.70805 | 0.52947 | 0.48757 | 0.40023 | 0.28212 | 0.16222
Emissions¦Sulfur¦Energy¦Supply¦Electricity | EPS-EI | Reference | Mt SO2/yr | United States | 0.72358 | 0.53651 | 0.5132 | 0.5061 | 0.49472 | 0.49761
Emissions¦Sulfur¦Energy¦Supply¦Electricity | Haiku-RFF | Reference | Mt SO2/yr | United States | 1.0706 | 0.88869 | 0.81604 | 0.78976 | 0.77197

## fossil
model | variable-bistline | variable | scenario | unit | region | 2025 | 2030 | 2035 | 2040 | 2045 | 2050
EPS-EI | Coal | Primary Energy¦Coal | Reference | Quads | United States | 7.9733 | 5.9702 | 5.6915 | 5.5992 | 5.4739 | 5.4759
GCAM-CGS | Coal | Primary Energy¦Coal | Reference | Quads | United States | 2025: 8.2576; 2030: 8.0179; 2035: 7.6786
MARKAL-NETL | Coal | Primary Energy¦Coal | Reference | Quads | United States | 14.7011 | 13.7002 | 12.9638 | 12.4633 | 12.1379 | 11.8809
NEMS-RHG | Coal | Primary Energy¦Coal | Reference | Quads | United States | 2025: 6.9587; 2030: 5.8149; 2035: 5.392
REGEN-EPRI | Coal | Primary Energy¦Coal | Reference | Quads | United States | 2025: 10.27; 2030: 8.05; 2035: 7.22
RIO-REPEAT | Coal | Primary Energy¦Coal | Reference | Quads | United States | 0.74 | 0.75 | 0.76 | 0.77 | 0.78 | 0.76
EPS-EI | Coal | Primary Energy¦Coal | IRA | Quads | United States | 7.0046 | 3.0041 | 1.1841 | 0.97954 | 0.97756 | 0.95728
GCAM-CGS | Coal | Primary Energy¦Coal | IRA | Quads | United States | 0.74: 5.8191; 0.75: 3.3033; 0.76: 1.3955
MARKAL-NETL | Coal | Primary Energy¦Coal | IRA | Quads | United States | 16.3635 | 16.8783 | 18.8572 | 21.8855 | 26.1015 | 31.8009
NEMS-RHG | Coal | Primary Energy¦Coal | IRA | Quads | United States | 0.74: 7.2506; 0.75: 2.3512; 0.76: 2.9754
REGEN-EPRI | Coal | Primary Energy¦Coal | IRA | Quads | United States | 0.74: 10.4; 0.75: 8.6; 0.76: 5.2
RIO-REPEAT | Coal | Primary Energy¦Coal | IRA | Quads | United States | 0.74 | 0.75 | 0.76 | 0.77 | 0.78 | 0.76
EPS-EI | Natural Gas | Primary Energy¦Gas | Reference | Quads | United States | 33.3021 | 34.2141 | 34.7359 | 35.3432 | 36.018 | 36.8102
GCAM-CGS | Natural Gas | Primary Energy¦Gas | Reference | Quads | United States | 0.74: 26.5103; 0.75: 26.0158; 0.76: 27.1806
MARKAL-NETL | Natural Gas | Primary Energy¦Gas | Reference | Quads | United States | 27.2537 | 27.6826 | 28.4725 | 28.6363 | 28.9709 | 30.1427
NEMS-RHG | Natural Gas | Primary Energy¦Gas | Reference | Quads | United States | 0.74: 29.3963; 0.75: 29.6972; 0.76: 29.1383
REGEN-EPRI | Natural Gas | Primary Energy¦Gas | Reference | Quads | United States | 0.74: 28.71; 0.75: 29.31; 0.76: 30.54
RIO-REPEAT | Natural Gas | Primary Energy¦Gas | Reference | Quads | United States | 11.77 | 11.75 | 11.71 | 11.8 | 11.99 | 12.16
EPS-EI | Natural Gas | Primary Energy¦Gas | IRA | Quads | United States | 31.7765 | 27.1079 | 25.4354 | 24.3343 | 25.6518 | 28.137
GCAM-CGS | Natural Gas | Primary Energy¦Gas | IRA | Quads | United States | 0.74: 26.179; 0.75: 25.9707; 0.76: 25.7438
MARKAL-NETL | Natural Gas | Primary Energy¦Gas | IRA | Quads | United States | 27.2244 | 25.6232 | 22.9424 | 21.2383 | 19.6336 | 17.4734
NEMS-RHG | Natural Gas | Primary Energy¦Gas | IRA | Quads | United States | 0.74: 30.7728; 0.75: 26.4154; 0.76: 27.0237
REGEN-EPRI | Natural Gas | Primary Energy¦Gas | IRA | Quads | United States | 0.74: 29.1; 0.75: 29.68; 0.76: 25.84
RIO-REPEAT | Natural Gas | Primary Energy¦Gas | IRA | Quads | United States | 11.69 | 11.21 | 10.73 | 10.5 | 10.54 | 10.66
EPS-EI | Petroleum | Primary Energy¦Oil | Reference | Quads | United States | 32.3443 | 30.2634 | 28.234 | 26.8667 | 26.1642 | 25.9096
GCAM-CGS | Petroleum | Primary Energy¦Oil | Reference | Quads | United States | 0.74: 32.6646; 0.75: 31.7775; 0.76: 28.882
MARKAL-NETL | Petroleum | Primary Energy¦Oil | Reference | Quads | United States | 36.3858 | 35.9281 | 35.4794 | 35.0391 | 34.6078 | 34.1852
NEMS-RHG | Petroleum | Primary Energy¦Oil | Reference | Quads | United States | 0.74: 36.8291; 0.75: 35.1555; 0.76: 33.6869
REGEN-EPRI | Petroleum | Primary Energy¦Oil | Reference | Quads | United States | 0.74: 30.91; 0.75: 27.87; 0.76: 24.82
RIO-REPEAT | Petroleum | Primary Energy¦Oil | Reference | Quads | United States | 34.36 | 32.02 | 29.14 | 26.34 | 24.24 | 22.95
EPS-EI | Petroleum | Primary Energy¦Oil | IRA | Quads | United States | 32.298 | 30.0305 | 27.7716 | 26.5048 | 26.2982 | 26.3153
GCAM-CGS | Petroleum | Primary Energy¦Oil | IRA | Quads | United States | 0.74: 30.7022; 0.75: 28.2275; 0.76: 27.7364
MARKAL-NETL | Petroleum | Primary Energy¦Oil | IRA | Quads | United States | 36.3538 | 35.8967 | 35.4488 | 35.0092 | 34.5786 | 34.1566
NEMS-RHG | Petroleum | Primary Energy¦Oil | IRA | Quads | United States | 0.74: 36.8503; 0.75: 34.782; 0.76: 32.9281
REGEN-EPRI | Petroleum | Primary Energy¦Oil | IRA | Quads | United States | 0.74: 30.84; 0.75: 27.44; 0.76: 24.02
RIO-REPEAT | Petroleum | Primary Energy¦Oil | IRA | Quads | United States | 34.34 | 31.9 | 28.92 | 26.07 | 23.95 | 22.66

## ev share
variable | model | scenario | unit | region | 2025 | 2030 | 2035
Energy Service¦Transportation¦Passenger¦BEV¦Sales Share | EPS-EI | IRA | % | United States | 0.15272 | 0.34128 | 0.36124
Energy Service¦Transportation¦Passenger¦BEV¦Sales Share | GCAM-CGS | IRA | % | United States | 0.189 | 0.427 | 0.308
Energy Service¦Transportation¦Passenger¦BEV¦Sales Share | NEMS-RHG | IRA | % | United States | 0.097921 | 0.31698 | 0.30062
Energy Service¦Transportation¦Passenger¦BEV¦Sales Share | REGEN-EPRI | IRA | % | United States | 0.1797 | 0.4431 | 0.5353
Energy Service¦Transportation¦Passenger¦BEV¦Sales Share | RIO-REPEAT | IRA | % | United States | 0.2005 | 0.5236 | 0.8145
Energy Service¦Transportation¦Passenger¦BEV¦Sales Share | EPS-EI | Reference | % | United States | 0.1484 | 0.29293 | 0.35406
Energy Service¦Transportation¦Passenger¦BEV¦Sales Share | GCAM-CGS | Reference | % | United States | 0.114 | 0.24 | 0.267
Energy Service¦Transportation¦Passenger¦BEV¦Sales Share | NEMS-RHG | Reference | % | United States | 0.11463 | 0.22098 | 0.29428
Energy Service¦Transportation¦Passenger¦BEV¦Sales Share | REGEN-EPRI | Reference | % | United States | 0.1648 | 0.3235 | 0.4326
Energy Service¦Transportation¦Passenger¦BEV¦Sales Share | RIO-REPEAT | Reference | % | United States | 0.1775 | 0.4274 | 0.5861